## Data
Enhanced Cpk Data Sheet - Enclosures MD
| Rev 2.3 | [15 empty] | Instructions
|  | Part Number : | 806-55322 |  | Supplier : |  | KAMKIU |  |  |  |  | Tool # / Cavity # / Trial Name : |  |  | N/A
|  | Part Description : | UPPER U |  | Inspector : |  | Xiaogang Li |  |  |  |  | Notes/Comments : |  |  | N/A
|  | Revision : | 4 |  | Date : | [6 empty] | CMM/OMM Program version : |  |  | N/A
| DRAWING SPECIFICATIONS | [10 empty] | CALCULATED RESULTS | [15 empty] | DO NOT DELETE COLUMNS | MEASURED DATA
[7 empty] | (USL for one sided spec) | (LSL for one sided spec) | [12 empty] | Cpk* = | 1.33 | Cp* = | 1.5
| SPC | FAI# | Description | Location | Dimension Type | Nominal | TOL+ | TOL- | Inspection Method | USL | LSL | Maximum | Minimum | Mean | Std Dev | Cp | UCPK | LCPK | Cpk | Yield | +Tol => Cpk* | -Tol => Cpk* | Mean Shift | Tol Range => Cp* | Normality Test | Normality Result | Notes |  | 1 | 2 | 3 | 4 | 5 | 6 | 7 | 8 | 9 | 10 | 11 | 12 | 13 | 14 | 15 | 16 | 17 | 18 | 19 | 20 | 21 | 22 | 23 | 24 | 25 | 26 | 27 | 28 | 29 | 30 | 31 | 32
| SPC AL | FAI 1 | 2D barcode size |  | Tolerance | 4 | 0.38 | 0.38 | CMM | 4.38 | 3.62 | 4.189 | 3.959 | 4.0628 | 0.073018 | 1.7347 | 1.4483 | 2.0212 | 1.4483 | 100% | [8 empty] | 4.005 | 4.177 | 4.083 | 4.179 | 4.177 | 3.961 | 3.975 | 4.044 | 4.011 | 3.959 | 4.021 | 4.071 | 4.005 | 4.097 | 3.964 | 3.975 | 4.124 | 4.068 | 4.059 | 4.131 | 4.117 | 4.019 | 4.016 | 4.042 | 4.128 | 3.966 | 4.189 | 4.095 | 4.183 | 3.997 | 4.084 | 4.086
| SPC A-1 | FAI 2-1 | Thickness |  | Tolerance | 17.16 | 0.15 | 0.15 | CMM | 17.31 | 17.01 | 17.217 | 17.121 | 17.1669 | 0.028617 | 1.7472 | 1.6668 | 1.8277 | 1.6668 | 100% | [8 empty] | 17.189 | 17.138 | 17.146 | 17.14 | 17.142 | 17.162 | 17.186 | 17.205 | 17.154 | 17.165 | 17.135 | 17.154 | 17.217 | 17.141 | 17.155 | 17.175 | 17.196 | 17.121 | 17.202 | 17.121 | 17.18 | 17.189 | 17.144 | 17.175 | 17.138 | 17.204 | 17.136 | 17.144 | 17.18 | 17.208 | 17.184 | 17.215
| SPC A-2 | FAI 2-2 | Thickness |  | Tolerance | 17.16 | 0.15 | 0.15 | CMM | 17.31 | 17.01 | 17.213 | 17.104 | 17.1492 | 0.034725 | 1.4399 | 1.5434 | 1.3364 | 1.3364 | 100% | [8 empty] | 17.15 | 17.169 | 17.187 | 17.167 | 17.118 | 17.114 | 17.142 | 17.114 | 17.125 | 17.178 | 17.106 | 17.129 | 17.13 | 17.129 | 17.115 | 17.165 | 17.121 | 17.11 | 17.204 | 17.21 | 17.147 | 17.141 | 17.105 | 17.104 | 17.18 | 17.154 | 17.191 | 17.151 | 17.199 | 17.213 | 17.195 | 17.112
| SPC B | FAI 3 | Distance |  | Tolerance | 14.41 | 0.15 | 0.15 | CMM | 14.56 | 14.26 | 14.469 | 14.374 | 14.4211 | 0.03099 | 1.6134 | 1.4944 | 1.7324 | 1.4944 | 100% | [8 empty] | 14.453 | 14.445 | 14.404 | 14.389 | 14.382 | 14.458 | 14.423 | 14.39 | 14.467 | 14.414 | 14.407 | 14.453 | 14.432 | 14.456 | 14.426 | 14.377 | 14.432 | 14.418 | 14.403 | 14.469 | 14.44 | 14.395 | 14.396 | 14.374 | 14.402 | 14.375 | 14.456 | 14.396 | 14.391 | 14.467 | 14.469 | 14.415
| SPC C-1 | FAI 4-1 | Thickness |  | Tolerance | 5.8 | 0.15 | 0.15 | CMM | 5.95 | 5.65 | 5.874 | 5.76 | 5.8116 | 0.029494 | 1.6953 | 1.5646 | 1.826 | 1.5646 | 100% | [8 empty] | 5.803 | 5.802 | 5.857 | 5.852 | 5.793 | 5.807 | 5.863 | 5.831 | 5.795 | 5.791 | 5.824 | 5.809 | 5.835 | 5.815 | 5.874 | 5.798 | 5.793 | 5.791 | 5.783 | 5.805 | 5.849 | 5.76 | 5.847 | 5.783 | 5.802 | 5.768 | 5.768 | 5.846 | 5.785 | 5.834 | 5.799 | 5.808
| SPC C-2 | FAI 4-2 | Thickness |  | Tolerance | 5.8 | 0.15 | 0.15 | CMM | 5.95 | 5.65 | 5.844 | 5.755 | 5.8045 | 0.026574 | 1.8815 | 1.8255 | 1.9376 | 1.8255 | 100% | [8 empty] | 5.815 | 5.835 | 5.798 | 5.842 | 5.757 | 5.784 | 5.81 | 5.755 | 5.784 | 5.806 | 5.818 | 5.763 | 5.777 | 5.794 | 5.776 | 5.823 | 5.765 | 5.833 | 5.806 | 5.787 | 5.815 | 5.841 | 5.785 | 5.814 | 5.84 | 5.795 | 5.782 | 5.838 | 5.82 | 5.823 | 5.844 | 5.818
| SPC D-1 | FAI 5-1 | Thickness |  | Tolerance | 10.68 | 0.15 | 0.15 | CMM | 10.83 | 10.53 | 10.71 | 10.648 | 10.674 | 0.017952 | 2.7851 | 2.8971 | 2.6732 | 2.6732 | 100% | [8 empty] | 10.65 | 10.695 | 10.648 | 10.678 | 10.682 | 10.665 | 10.671 | 10.653 | 10.649 | 10.673 | 10.69 | 10.698 | 10.703 | 10.676 | 10.672 | 10.69 | 10.675 | 10.705 | 10.652 | 10.651 | 10.658 | 10.663 | 10.697 | 10.675 | 10.675 | 10.662 | 10.71 | 10.656 | 10.671 | 10.658 | 10.688 | 10.678
| SPC D-2 | FAI 5-2 | Thickness |  | Tolerance | 10.68 | 0.15 | 0.15 | CMM | 10.83 | 10.53 | 10.715 | 10.65 | 10.679 | 0.018748 | 2.667 | 2.6847 | 2.6492 | 2.6492 | 100% | [8 empty] | 10.715 | 10.659 | 10.695 | 10.689 | 10.682 | 10.657 | 10.654 | 10.68 | 10.654 | 10.668 | 10.696 | 10.689 | 10.685 | 10.659 | 10.713 | 10.695 | 10.701 | 10.684 | 10.688 | 10.676 | 10.705 | 10.674 | 10.664 | 10.655 | 10.664 | 10.682 | 10.679 | 10.65 | 10.71 | 10.665 | 10.659 | 10.682
| SPC D-3 | FAI 5-3 | Thickness |  | Tolerance | 10.68 | 0.15 | 0.15 | CMM | 10.83 | 10.53 | 10.734 | 10.659 | 10.7058 | 0.023412 | 2.1356 | 1.7677 | 2.5036 | 1.7677 | 100% | [8 empty] | 10.689 | 10.686 | 10.721 | 10.668 | 10.723 | 10.727 | 10.714 | 10.664 | 10.717 | 10.717 | 10.686 | 10.729 | 10.731 | 10.69 | 10.688 | 10.733 | 10.719 | 10.726 | 10.733 | 10.687 | 10.667 | 10.734 | 10.696 | 10.724 | 10.713 | 10.674 | 10.702 | 10.659 | 10.723 | 10.724 | 10.694 | 10.729
| SPC D-4 | FAI 5-4 | Thickness |  | Tolerance | 10.68 | 0.15 | 0.15 | CMM | 10.83 | 10.53 | 10.741 | 10.65 | 10.6952 | 0.028593 | 1.7487 | 1.5709 | 1.9265 | 1.5709 | 100% | [8 empty] | 10.694 | 10.674 | 10.703 | 10.731 | 10.662 | 10.665 | 10.717 | 10.696 | 10.663 | 10.717 | 10.668 | 10.662 | 10.657 | 10.732 | 10.687 | 10.733 | 10.702 | 10.736 | 10.734 | 10.665 | 10.708 | 10.708 | 10.65 | 10.728 | 10.66 | 10.676 | 10.741 | 10.661 | 10.692 | 10.693 | 10.72 | 10.713
| SPC F-1 | FAI 7-1 | Distance |  | Tolerance | 40.78 | 0.15 | 0.15 | CMM | 40.93 | 40.63 | 40.855 | 40.745 | 40.7973 | 0.031115 | 1.6069 | 1.4211 | 1.7927 | 1.4211 | 100% | [8 empty] | 40.771 | 40.745 | 40.799 | 40.809 | 40.768 | 40.749 | 40.816 | 40.822 | 40.773 | 40.774 | 40.787 | 40.786 | 40.775 | 40.755 | 40.821 | 40.812 | 40.828 | 40.855 | 40.802 | 40.808 | 40.778 | 40.797 | 40.75 | 40.837 | 40.806 | 40.757 | 40.842 | 40.77 | 40.842 | 40.817 | 40.836 | 40.828
| SPC F-2 | FAI 7-2 | Distance |  | Tolerance | 40.78 | 0.15 | 0.15 | CMM | 40.93 | 40.63 | 40.842 | 40.755 | 40.7929 | 0.030087 | 1.6618 | 1.5188 | 1.8048 | 1.5188 | 100% | [8 empty] | 40.83 | 40.783 | 40.761 | 40.818 | 40.824 | 40.772 | 40.776 | 40.762 | 40.829 | 40.755 | 40.761 | 40.82 | 40.833 | 40.788 | 40.833 | 40.816 | 40.763 | 40.82 | 40.758 | 40.8 | 40.84 | 40.842 | 40.757 | 40.763 | 40.76 | 40.779 | 40.799 | 40.762 | 40.806 | 40.818 | 40.787 | 40.758
| SPC G | FAI 8 | Distance |  | Tolerance | 7.21 | 0.15 | 0.15 | CMM | 7.36 | 7.06 | 7.265 | 7.183 | 7.222 | 0.02782 | 1.7973 | 1.6538 | 1.9407 | 1.6538 | 100% | [8 empty] | 7.184 | 7.246 | 7.205 | 7.202 | 7.2 | 7.252 | 7.203 | 7.26 | 7.242 | 7.197 | 7.223 | 7.183 | 7.233 | 7.2 | 7.188 | 7.229 | 7.198 | 7.184 | 7.186 | 7.194 | 7.254 | 7.19 | 7.246 | 7.253 | 7.258 | 7.222 | 7.217 | 7.265 | 7.259 | 7.234 | 7.251 | 7.245
| SPC H | FAI 9 | Distance |  | Tolerance | 19.31 | 0.15 | 0.15 | CMM | 19.46 | 19.16 | 19.354 | 19.274 | 19.3136 | 0.025695 | 1.9459 | 1.8989 | 1.9929 | 1.8989 | 100% | [8 empty] | 19.302 | 19.337 | 19.315 | 19.32 | 19.349 | 19.348 | 19.312 | 19.294 | 19.278 | 19.336 | 19.299 | 19.281 | 19.301 | 19.286 | 19.354 | 19.313 | 19.334 | 19.285 | 19.288 | 19.35 | 19.291 | 19.346 | 19.303 | 19.347 | 19.354 | 19.299 | 19.304 | 19.329 | 19.274 | 19.297 | 19.329 | 19.281
| SPC O-1 | FAI 10-1 | Perpendicularly |  | Tolerance | 0 | 0.2 | 0 | CMM | 0.2 | 0 | 0.078 | 0.076 | 0.077 | 0.000762 | 43.7445 | 53.8057 | 33.6833 | 33.6833 | 100% | [8 empty] | 0.077 | 0.077 | 0.076 | 0.076 | 0.078 | 0.078 | 0.077 | 0.077 | 0.076 | 0.077 | 0.076 | 0.077 | 0.077 | 0.078 | 0.078 | 0.078 | 0.077 | 0.076 | 0.076 | 0.076 | 0.076 | 0.078 | 0.076 | 0.078 | 0.077 | 0.077 | 0.077 | 0.077 | 0.078 | 0.077 | 0.078 | 0.077
| SPC O-2 | FAI 10-2 | Perpendicularly |  | Tolerance | 0 | 0.2 | 0 | CMM | 0.2 | 0 | 0.073 | 0.072 | 0.0725 | 0.000508 | 65.6167 | 83.6613 | 47.5721 | 47.5721 | 100% | [8 empty] | 0.073 | 0.072 | 0.073 | 0.073 | 0.073 | 0.072 | 0.072 | 0.073 | 0.073 | 0.073 | 0.072 | 0.072 | 0.072 | 0.072 | 0.072 | 0.073 | 0.072 | 0.073 | 0.073 | 0.072 | 0.072 | 0.072 | 0.073 | 0.073 | 0.073 | 0.073 | 0.073 | 0.072 | 0.072 | 0.073 | 0.072 | 0.072
| SPC M | FAI 13 | Perpendicularly |  | Tolerance | 0 | 0.1 | 0 | CMM | 0.1 | 0 | 0.054 | 0.048 | 0.05125 | 0.0018837 | 8.8478 | 8.6266 | 9.069 | 8.6266 | 100% | [8 empty] | 0.049 | 0.054 | 0.053 | 0.052 | 0.05 | 0.052 | 0.052 | 0.054 | 0.051 | 0.053 | 0.054 | 0.052 | 0.051 | 0.05 | 0.054 | 0.051 | 0.052 | 0.053 | 0.048 | 0.05 | 0.053 | 0.048 | 0.05 | 0.048 | 0.053 | 0.049 | 0.051 | 0.05 | 0.048 | 0.052 | 0.051 | 0.052
| SPC N | FAI 14 | 2*MAX DEV |  | Tolerance | 0 | 0.12 | 0 | CMM | 0.12 | 0 | 0.072 | 0.024 | 0.051125 | 0.011913 | 1.6788 | 1.9272 | 1.4305 | 1.4305 | 100% | [8 empty] | 0.064 | 0.046 | 0.04 | 0.066 | 0.05 | 0.046 | 0.048 | 0.034 | 0.054 | 0.024 | 0.056 | 0.042 | 0.046 | 0.072 | 0.052 | 0.048 | 0.03 | 0.058 | 0.062 | 0.056 | 0.058 | 0.056 | 0.058 | 0.03 | 0.046 | 0.054 | 0.034 | 0.056 | 0.062 | 0.056 | 0.072 | 0.06
| SPC N-MAX | FAI 14-MAX | Surface Profile |  | Tolerance | 0 | 0.06 | 0.06 | CMM | 0.06 | -0.06 | 0.031 | 0.004 | 0.019781 | 0.0087758 | 2.279 | 1.5276 | 3.0303 | 1.5276 | 100% | [8 empty] | 0.02 | 0.005 | 0.006 | 0.03 | 0.004 | 0.023 | 0.024 | 0.017 | 0.027 | 0.006 | 0.028 | 0.021 | 0.023 | 0.013 | 0.024 | 0.018 | 0.006 | 0.017 | 0.031 | 0.028 | 0.029 | 0.023 | 0.025 | 0.013 | 0.023 | 0.027 | 0.006 | 0.016 | 0.031 | 0.028 | 0.011 | 0.03
| SPC N-MIN | FAI 14-MIN | Surface Profile |  | Tolerance | 0 | 0.06 | 0.06 | CMM | 0.06 | -0.06 | -0.01 | -0.036 | -0.022406 | 0.0076025 | 2.6307 | 3.6131 | 1.6483 | 1.6483 | 100% | [8 empty] | -0.032 | -0.023 | -0.02 | -0.033 | -0.025 | -0.014 | -0.016 | -0.015 | -0.01 | -0.012 | -0.028 | -0.019 | -0.021 | -0.036 | -0.026 | -0.024 | -0.015 | -0.029 | -0.031 | -0.014 | -0.027 | -0.028 | -0.029 | -0.015 | -0.018 | -0.02 | -0.017 | -0.028 | -0.03 | -0.014 | -0.036 | -0.012
| SPC I | FAI 15 | Distance |  | Tolerance | 79.56 | 0.15 | 0.15 | CMM | 79.71 | 79.41 | 79.609 | 79.492 | 79.5557 | 0.031614 | 1.5816 | 1.6267 | 1.5364 | 1.5364 | 100% | [8 empty] | 79.571 | 79.539 | 79.492 | 79.529 | 79.589 | 79.499 | 79.606 | 79.609 | 79.559 | 79.554 | 79.541 | 79.506 | 79.507 | 79.581 | 79.583 | 79.594 | 79.552 | 79.551 | 79.546 | 79.521 | 79.593 | 79.54 | 79.6 | 79.552 | 79.589 | 79.551 | 79.553 | 79.543 | 79.527 | 79.587 | 79.559 | 79.56
| SPC P | FAI 16 | 2*MAX DEV |  | Tolerance | 0 | 0.35 | 0 | CMM | 0.35 | 0 | 0.162 | 0.068 | 0.10669 | 0.025841 | 2.2574 | 3.1386 | 1.3762 | 1.3762 | 100% | [8 empty] | 0.108 | 0.076 | 0.094 | 0.114 | 0.094 | 0.102 | 0.07 | 0.112 | 0.11 | 0.108 | 0.092 | 0.092 | 0.1 | 0.162 | 0.074 | 0.078 | 0.156 | 0.094 | 0.16 | 0.144 | 0.096 | 0.098 | 0.13 | 0.12 | 0.068 | 0.118 | 0.082 | 0.106 | 0.126 | 0.148 | 0.09 | 0.092
| SPC P-MAX | FAI 16-MAX | Line Profile |  | Tolerance | 0 | 0.2 | 0.15 | CMM | 0.2 | -0.15 | 0.081 | 0.003 | 0.038344 | 0.023575 | 2.4744 | 2.2857 | 2.663 | 2.2857 | 100% | [8 empty] | 0.003 | 0.038 | 0.047 | 0.043 | 0.021 | 0.012 | 0.02 | 0.052 | 0.045 | 0.044 | 0.038 | 0.017 | 0.05 | 0.081 | 0.033 | 0.011 | 0.078 | 0.047 | 0.08 | 0.072 | 0.011 | 0.018 | 0.047 | 0.06 | 0.003 | 0.025 | 0.004 | 0.026 | 0.063 | 0.074 | 0.041 | 0.023
| SPC P-MIN | FAI 16-MIN | Line Profile |  | Tolerance | 0 | 0.2 | 0.15 | CMM | 0.2 | -0.15 | -0.03 | -0.065 | -0.047063 | 0.0088023 | 6.6271 | 9.356 | 3.8981 | 3.8981 | 100% | [8 empty] | -0.054 | -0.03 | -0.035 | -0.057 | -0.047 | -0.051 | -0.035 | -0.056 | -0.055 | -0.054 | -0.046 | -0.046 | -0.05 | -0.038 | -0.037 | -0.039 | -0.055 | -0.039 | -0.035 | -0.046 | -0.048 | -0.049 | -0.065 | -0.06 | -0.034 | -0.059 | -0.041 | -0.053 | -0.047 | -0.054 | -0.045 | -0.046
| SPC R | FAI 18 | 2*MAX DEV |  | Tolerance | 0 | 0.35 | 0 | CMM | 0.35 | 0 | 0.108 | 0.06 | 0.086063 | 0.01411 | 4.1342 | 6.2352 | 2.0331 | 2.0331 | 100% | [8 empty] | 0.092 | 0.088 | 0.096 | 0.1 | 0.084 | 0.068 | 0.108 | 0.076 | 0.074 | 0.08 | 0.08 | 0.108 | 0.08 | 0.092 | 0.092 | 0.098 | 0.072 | 0.104 | 0.062 | 0.06 | 0.088 | 0.102 | 0.072 | 0.104 | 0.098 | 0.098 | 0.092 | 0.066 | 0.1 | 0.074 | 0.07 | 0.076
| SPC R-MAX | FAI 18-MAX | Line Profile |  | Tolerance | 0 | 0.2 | 0.15 | CMM | 0.2 | -0.15 | 0.054 | 0.021 | 0.040188 | 0.0093961 | 6.2083 | 5.6695 | 6.7471 | 5.6695 | 100% | [8 empty] | 0.046 | 0.043 | 0.024 | 0.05 | 0.042 | 0.034 | 0.054 | 0.038 | 0.035 | 0.031 | 0.04 | 0.054 | 0.04 | 0.046 | 0.036 | 0.049 | 0.033 | 0.052 | 0.031 | 0.021 | 0.035 | 0.051 | 0.033 | 0.052 | 0.049 | 0.049 | 0.046 | 0.032 | 0.05 | 0.031 | 0.033 | 0.026
| SPC R-MIN | FAI 18-MIN | Line Profile |  | Tolerance | 0 | 0.2 | 0.15 | CMM | 0.2 | -0.15 | -0.03 | -0.048 | -0.038062 | 0.0047106 | 12.3835 | 16.846 | 7.921 | 7.921 | 100% | [8 empty] | -0.044 | -0.044 | -0.048 | -0.038 | -0.033 | -0.034 | -0.038 | -0.036 | -0.037 | -0.04 | -0.033 | -0.036 | -0.035 | -0.034 | -0.046 | -0.041 | -0.036 | -0.041 | -0.03 | -0.03 | -0.044 | -0.042 | -0.036 | -0.041 | -0.041 | -0.046 | -0.033 | -0.033 | -0.038 | -0.037 | -0.035 | -0.038
| SPC S | FAI 19 | 2*MAX DEV |  | Tolerance | 0 | 0.35 | 0 | CMM | 0.35 | 0 | 0.11 | 0.062 | 0.083062 | 0.011772 | 4.9553 | 7.5586 | 2.352 | 2.352 | 100% | [8 empty] | 0.086 | 0.09 | 0.066 | 0.086 | 0.068 | 0.092 | 0.11 | 0.062 | 0.066 | 0.074 | 0.086 | 0.068 | 0.078 | 0.088 | 0.088 | 0.088 | 0.09 | 0.092 | 0.09 | 0.092 | 0.072 | 0.07 | 0.084 | 0.082 | 0.092 | 0.072 | 0.11 | 0.082 | 0.092 | 0.084 | 0.07 | 0.088
| SPC S-MAX | FAI 19-MAX | Line Profile |  | Tolerance | 0 | 0.2 | 0.15 | CMM | 0.2 | -0.15 | 0.046 | 0.031 | 0.039469 | 0.0049902 | 11.6895 | 10.7231 | 12.656 | 10.7231 | 100% | [8 empty] | 0.043 | 0.045 | 0.033 | 0.043 | 0.033 | 0.043 | 0.042 | 0.031 | 0.031 | 0.032 | 0.043 | 0.034 | 0.039 | 0.036 | 0.037 | 0.044 | 0.045 | 0.04 | 0.045 | 0.046 | 0.036 | 0.032 | 0.042 | 0.041 | 0.046 | 0.036 | 0.037 | 0.041 | 0.046 | 0.042 | 0.035 | 0.044
| SPC S-MIN | FAI 19-MIN | Line Profile |  | Tolerance | 0 | 0.2 | 0.15 | CMM | 0.2 | -0.15 | -0.008 | -0.055 | -0.028969 | 0.013231 | 4.4088 | 5.7684 | 3.0491 | 3.0491 | 100% | [8 empty] | -0.014 | -0.022 | -0.019 | -0.009 | -0.034 | -0.046 | -0.055 | -0.03 | -0.033 | -0.037 | -0.021 | -0.008 | -0.029 | -0.044 | -0.044 | -0.029 | -0.029 | -0.046 | -0.019 | -0.033 | -0.008 | -0.035 | -0.017 | -0.035 | -0.044 | -0.016 | -0.055 | -0.029 | -0.016 | -0.03 | -0.03 | -0.011
| SPC AC | FAI 29 | 2D barcode size |  | Tolerance | 4 | 0.38 | 0.38 | CMM | 4.38 | 3.62 | 4.175 | 3.953 | 4.0471 | 0.066747 | 1.8977 | 1.6627 | 2.1327 | 1.6627 | 100% |  | -0.21926 | 0.047063 | [5 empty] | 3.953 | 4.099 | 4.102 | 4.024 | 4.085 | 4.053 | 4.081 | 3.959 | 3.956 | 4.15 | 4.119 | 4.081 | 4.002 | 3.969 | 4.17 | 4.015 | 3.959 | 4.129 | 3.989 | 4.035 | 4.005 | 4.125 | 4.034 | 4.061 | 3.958 | 3.994 | 3.972 | 4.04 | 4.03 | 4.089 | 4.093 | 4.175
| SPC AD | FAI 30 | 2D barcode location |  | Tolerance | 2.26 | 0.8 | 0.8 | CMM | 3.06 | 1.46 | 2.538 | 2.123 | 2.3352 | 0.13259 | 2.0112 | 1.8223 | 2.2002 | 1.8223 | 100% |  | -0.45387 | 0.075156 | [5 empty] | 2.455 | 2.443 | 2.436 | 2.123 | 2.301 | 2.141 | 2.459 | 2.276 | 2.178 | 2.525 | 2.123 | 2.297 | 2.406 | 2.491 | 2.445 | 2.489 | 2.503 | 2.316 | 2.538 | 2.152 | 2.149 | 2.254 | 2.205 | 2.323 | 2.268 | 2.271 | 2.305 | 2.214 | 2.349 | 2.438 | 2.324 | 2.528
| SPC AE | FAI 31 | 2D barcode location |  | Tolerance | 26.51 | 0.8 | 0.8 | CMM | 27.31 | 25.71 | 26.766 | 26.362 | 26.5546 | 0.13312 | 2.0032 | 1.8916 | 2.1148 | 1.8916 | 100% |  | -0.48658 | 0.044562 | [5 empty] | 26.754 | 26.522 | 26.55 | 26.421 | 26.685 | 26.705 | 26.479 | 26.731 | 26.443 | 26.689 | 26.439 | 26.426 | 26.682 | 26.529 | 26.701 | 26.713 | 26.461 | 26.74 | 26.519 | 26.528 | 26.75 | 26.418 | 26.362 | 26.553 | 26.462 | 26.588 | 26.521 | 26.414 | 26.364 | 26.438 | 26.393 | 26.766
| SPC AF | FAI 32 | Parallelism |  | Tolerance | 0 | 0.14 | 0 | CMM | 0.14 | 0 | 0.08 | 0.057 | 0.069844 | 0.0079357 | 2.9403 | 2.9469 | 2.9337 | 2.9337 | 100% | 0.10151 | 0.03818 | 0.069844 | [5 empty] | 0.058 | 0.064 | 0.062 | 0.076 | 0.079 | 0.065 | 0.073 | 0.058 | 0.08 | 0.06 | 0.08 | 0.078 | 0.079 | 0.074 | 0.073 | 0.073 | 0.068 | 0.06 | 0.057 | 0.078 | 0.064 | 0.066 | 0.066 | 0.079 | 0.063 | 0.079 | 0.076 | 0.062 | 0.079 | 0.078 | 0.065 | 0.063
| SPC AG | FAI 33 | Distance |  | Tolerance | 27.14 | 0.15 | 0.15 | CMM | 27.29 | 26.99 | 27.197 | 27.093 | 27.1471 | 0.031919 | 1.5665 | 1.4924 | 1.6406 | 1.4924 | 100% |  | -0.12026 | 0.0070938 | [5 empty] | 27.188 | 27.125 | 27.193 | 27.093 | 27.19 | 27.118 | 27.146 | 27.18 | 27.119 | 27.132 | 27.1 | 27.131 | 27.197 | 27.136 | 27.129 | 27.124 | 27.145 | 27.179 | 27.178 | 27.148 | 27.195 | 27.122 | 27.097 | 27.136 | 27.119 | 27.147 | 27.167 | 27.109 | 27.176 | 27.182 | 27.127 | 27.179
| SPC AH | FAI 34 | Distance |  | Tolerance | 12.4 | 0.15 | 0.15 | CMM | 12.55 | 12.25 | 12.448 | 12.347 | 12.3936 | 0.031947 | 1.5651 | 1.6319 | 1.4982 | 1.4982 | 100% |  | -0.13388 | -0.0064063 | [5 empty] | 12.363 | 12.389 | 12.384 | 12.411 | 12.349 | 12.359 | 12.365 | 12.417 | 12.359 | 12.418 | 12.372 | 12.356 | 12.367 | 12.438 | 12.417 | 12.428 | 12.35 | 12.446 | 12.405 | 12.363 | 12.383 | 12.385 | 12.36 | 12.399 | 12.389 | 12.438 | 12.416 | 12.43 | 12.426 | 12.418 | 12.347 | 12.448
| SPC AI | FAI 35 | Distance |  | Tolerance | 21.61 | 0.15 | 0.15 | CMM | 21.76 | 21.46 | 21.681 | 21.559 | 21.6145 | 0.036153 | 1.383 | 1.3412 | 1.4248 | 1.3412 | 100% |  | -0.13972 | 0.0045313 | 0.32538 |  |  |  |  | 21.639 | 21.595 | 21.664 | 21.595 | 21.609 | 21.605 | 21.575 | 21.68 | 21.582 | 21.623 | 21.582 | 21.607 | 21.561 | 21.621 | 21.607 | 21.597 | 21.681 | 21.645 | 21.615 | 21.583 | 21.656 | 21.597 | 21.597 | 21.571 | 21.641 | 21.565 | 21.587 | 21.637 | 21.661 | 21.657 | 21.559 | 21.671
| SPC AJ | FAI 36 | Distance |  | Tolerance | 2.82 | 0.15 | 0.15 | CMM | 2.97 | 2.67 | 2.884 | 2.791 | 2.8374 | 0.028767 | 1.7381 | 1.536 | 1.9402 | 1.536 | 100% |  | -0.097343 | 0.017438 | [5 empty] | 2.792 | 2.82 | 2.791 | 2.881 | 2.812 | 2.865 | 2.84 | 2.813 | 2.802 | 2.873 | 2.834 | 2.831 | 2.862 | 2.866 | 2.817 | 2.817 | 2.824 | 2.816 | 2.88 | 2.856 | 2.876 | 2.849 | 2.807 | 2.838 | 2.867 | 2.826 | 2.872 | 2.846 | 2.798 | 2.805 | 2.838 | 2.884
| SPC AK | FAI 37 | Thickness |  | Tolerance | 16.63 | 0.15 | 0.15 | CMM | 16.78 | 16.48 | 16.689 | 16.566 | 16.6179 | 0.031697 | 1.5775 | 1.7046 | 1.4503 | 1.4503 | 100% |  | -0.13856 | -0.012094 | [5 empty] | 16.616 | 16.689 | 16.608 | 16.689 | 16.567 | 16.632 | 16.566 | 16.622 | 16.647 | 16.582 | 16.595 | 16.601 | 16.621 | 16.607 | 16.626 | 16.627 | 16.594 | 16.643 | 16.647 | 16.635 | 16.606 | 16.641 | 16.61 | 16.645 | 16.625 | 16.628 | 16.567 | 16.604 | 16.664 | 16.586 | 16.57 | 16.613
| SPC AM | FAI 39-1 | Radius |  | Tolerance | 3.2 | 0.15 | 0.15 | CMM | 3.35 | 3.05 | 3.263 | 3.158 | 3.2157 | 0.028224 | 1.7715 | 1.5859 | 1.9572 | 1.5859 | 100% |  | -0.096895 | 0.015719 | [5 empty] | 3.229 | 3.194 | 3.198 | 3.196 | 3.221 | 3.203 | 3.201 | 3.249 | 3.208 | 3.242 | 3.214 | 3.215 | 3.234 | 3.239 | 3.217 | 3.198 | 3.175 | 3.165 | 3.225 | 3.259 | 3.246 | 3.18 | 3.263 | 3.26 | 3.2 | 3.158 | 3.208 | 3.247 | 3.259 | 3.196 | 3.197 | 3.207
| SPC AM | FAI 39-2 | Radius |  | Tolerance | 3.2 | 0.15 | 0.15 | CMM | 3.35 | 3.05 | 3.259 | 3.167 | 3.2123 | 0.028453 | 1.7573 | 1.6127 | 1.9019 | 1.6127 | 100% |  | -0.10118 | 0.012344 | [5 empty] | 3.257 | 3.225 | 3.21 | 3.175 | 3.252 | 3.258 | 3.17 | 3.222 | 3.236 | 3.218 | 3.17 | 3.183 | 3.215 | 3.183 | 3.19 | 3.195 | 3.234 | 3.187 | 3.219 | 3.184 | 3.219 | 3.244 | 3.205 | 3.196 | 3.167 | 3.246 | 3.259 | 3.18 | 3.247 | 3.223 | 3.217 | 3.209
| SPC AN | FAI 40 | Radius |  | Tolerance | 2.7 | 0.15 | 0.15 | CMM | 2.85 | 2.55 | 2.741 | 2.65 | 2.6857 | 0.029517 | 1.694 | 1.8552 | 1.5327 | 1.5327 | 100% |  | -0.13205 | -0.014281 | [5 empty] | 2.653 | 2.737 | 2.692 | 2.693 | 2.734 | 2.741 | 2.7 | 2.653 | 2.65 | 2.67 | 2.652 | 2.66 | 2.655 | 2.679 | 2.677 | 2.721 | 2.734 | 2.721 | 2.668 | 2.697 | 2.677 | 2.68 | 2.67 | 2.65 | 2.662 | 2.711 | 2.655 | 2.691 | 2.667 | 2.737 | 2.677 | 2.679
| SPC AO-1 | FAI 41-1 | Radius |  | Tolerance | 2.7 | 0.15 | 0.15 | CMM | 2.85 | 2.55 | 2.767 | 2.664 | 2.7097 | 0.030003 | 1.6665 | 1.5585 | 1.7744 | 1.5585 | 100% |  | -0.11 | 0.0097187 | [5 empty] | 2.714 | 2.737 | 2.703 | 2.765 | 2.67 | 2.692 | 2.699 | 2.756 | 2.69 | 2.692 | 2.682 | 2.702 | 2.711 | 2.717 | 2.766 | 2.664 | 2.767 | 2.745 | 2.694 | 2.705 | 2.7 | 2.693 | 2.697 | 2.742 | 2.683 | 2.668 | 2.738 | 2.746 | 2.7 | 2.707 | 2.666 | 2.7
| SPC AO-2 | FAI 41-2 | Radius |  | Tolerance | 2.7 | 0.15 | 0.15 | CMM | 2.85 | 2.55 | 2.749 | 2.653 | 2.6942 | 0.025244 | 1.9806 | 2.057 | 1.9043 | 1.9043 | 100% |  | -0.10651 | -0.0057812 | [5 empty] | 2.675 | 2.7 | 2.69 | 2.709 | 2.705 | 2.715 | 2.747 | 2.653 | 2.709 | 2.692 | 2.749 | 2.687 | 2.723 | 2.688 | 2.685 | 2.682 | 2.7 | 2.684 | 2.685 | 2.712 | 2.655 | 2.66 | 2.722 | 2.675 | 2.673 | 2.732 | 2.676 | 2.694 | 2.672 | 2.659 | 2.679 | 2.728
| SPC AO-3 | FAI 41-3 | Radius |  | Tolerance | 2.7 | 0.15 | 0.15 | CMM | 2.85 | 2.55 | 2.744 | 2.655 | 2.6993 | 0.02857 | 1.7501 | 1.7581 | 1.7421 | 1.7421 | 100% |  | -0.11468 | -0.0006875 | [5 empty] | 2.657 | 2.739 | 2.698 | 2.725 | 2.739 | 2.687 | 2.667 | 2.681 | 2.688 | 2.727 | 2.681 | 2.692 | 2.709 | 2.708 | 2.662 | 2.697 | 2.661 | 2.701 | 2.689 | 2.732 | 2.744 | 2.681 | 2.734 | 2.729 | 2.691 | 2.655 | 2.661 | 2.661 | 2.736 | 2.743 | 2.698 | 2.705
| SPC AO-4 | FAI 41-4 | Radius |  | Tolerance | 2.7 | 0.15 | 0.15 | CMM | 2.85 | 2.55 | 2.745 | 2.656 | 2.7058 | 0.023568 | 2.1215 | 2.0393 | 2.2037 | 2.0393 | 100% |  | -0.088224 | 0.0058125 | [5 empty] | 2.716 | 2.703 | 2.708 | 2.726 | 2.722 | 2.693 | 2.719 | 2.745 | 2.698 | 2.703 | 2.663 | 2.706 | 2.743 | 2.72 | 2.742 | 2.734 | 2.681 | 2.689 | 2.736 | 2.691 | 2.69 | 2.68 | 2.675 | 2.708 | 2.727 | 2.656 | 2.693 | 2.685 | 2.679 | 2.726 | 2.703 | 2.726
| SPC AP-1 | FAI 42-1 | Radius |  | Tolerance | 1.5 | 0.15 | 0.15 | CMM | 1.65 | 1.35 | 1.557 | 1.473 | 1.5202 | 0.027114 | 1.8441 | 1.5963 | 2.0919 | 1.5963 | 100% |  | -0.088029 | 0.020156 | [5 empty] | 1.523 | 1.557 | 1.547 | 1.474 | 1.534 | 1.547 | 1.477 | 1.532 | 1.505 | 1.473 | 1.529 | 1.51 | 1.492 | 1.521 | 1.498 | 1.552 | 1.535 | 1.484 | 1.488 | 1.52 | 1.54 | 1.492 | 1.55 | 1.548 | 1.551 | 1.524 | 1.501 | 1.554 | 1.485 | 1.553 | 1.509 | 1.54
| SPC AP-2 | FAI 42-2 | Radius |  | Tolerance | 1.5 | 0.15 | 0.15 | CMM | 1.65 | 1.35 | 1.546 | 1.441 | 1.4855 | 0.029858 | 1.6746 | 1.8368 | 1.5124 | 1.5124 | 100% |  | -0.13366 | -0.014531 | [5 empty] | 1.445 | 1.463 | 1.454 | 1.495 | 1.486 | 1.462 | 1.507 | 1.546 | 1.473 | 1.503 | 1.485 | 1.513 | 1.516 | 1.466 | 1.512 | 1.517 | 1.541 | 1.539 | 1.472 | 1.513 | 1.441 | 1.447 | 1.49 | 1.448 | 1.505 | 1.462 | 1.47 | 1.481 | 1.452 | 1.471 | 1.456 | 1.504
| SPC AP-3 | FAI 42-3 | Radius |  | Tolerance | 1.5 | 0.15 | 0.15 | CMM | 1.65 | 1.35 | 1.567 | 1.464 | 1.5208 | 0.031896 | 1.5676 | 1.3501 | 1.7851 | 1.3501 | 100% |  | -0.10645 | 0.020812 | [5 empty] | 1.488 | 1.567 | 1.51 | 1.565 | 1.53 | 1.535 | 1.553 | 1.489 | 1.482 | 1.552 | 1.508 | 1.525 | 1.504 | 1.493 | 1.478 | 1.487 | 1.51 | 1.565 | 1.494 | 1.541 | 1.484 | 1.554 | 1.521 | 1.503 | 1.551 | 1.546 | 1.464 | 1.522 | 1.567 | 1.558 | 1.473 | 1.547
| SPC AP-4 | FAI 42-4 | Radius |  | Tolerance | 1.5 | 0.15 | 0.15 | CMM | 1.65 | 1.35 | 1.554 | 1.451 | 1.5092 | 0.027595 | 1.8119 | 1.7002 | 1.9237 | 1.7002 | 100% |  | -0.10085 | 0.00925 | [5 empty] | 1.524 | 1.548 | 1.474 | 1.476 | 1.538 | 1.528 | 1.489 | 1.542 | 1.504 | 1.542 | 1.492 | 1.554 | 1.493 | 1.503 | 1.523 | 1.53 | 1.544 | 1.507 | 1.518 | 1.493 | 1.472 | 1.515 | 1.499 | 1.506 | 1.485 | 1.554 | 1.451 | 1.535 | 1.504 | 1.46 | 1.492 | 1.501
| SPC AP-5 | FAI 42-5 | Radius |  | Tolerance | 1.5 | 0.15 | 0.15 | CMM | 1.65 | 1.35 | 1.559 | 1.457 | 1.5113 | 0.034517 | 1.4485 | 1.3393 | 1.5578 | 1.3393 | 100% |  | -0.12641 | 0.011312 | 0.31066 |  |  |  |  | 1.557 | 1.479 | 1.549 | 1.519 | 1.46 | 1.559 | 1.558 | 1.458 | 1.493 | 1.495 | 1.531 | 1.504 | 1.502 | 1.472 | 1.481 | 1.523 | 1.495 | 1.487 | 1.495 | 1.522 | 1.558 | 1.511 | 1.557 | 1.465 | 1.461 | 1.535 | 1.551 | 1.537 | 1.553 | 1.498 | 1.54 | 1.457
Update Normality
Add Data Sheet
Export Data
Note on S2: - Fill in all light purple fields. - Enter comments for incomplete data or any dimensions with "Reject" status - One sided spec should only have USL or LSL values (leave nominal blank)
Note on J10: HG = Height Gauge MIC = Micrometer CMM = Coordinate Measuring Machine OMM = Optical CMM TG = Thickness Gauge HT = Hardness Tester PG = Plug Gauge FT = Force Tester DC = Dial/Digital Caliper P = Protractor OC = Optical Comparotor

## Setup (hidden)
record of positions of data blocks |  | list of inspection methods | list of dimension types
left | top | HG | Tolerance
|  | MIC | GD&T
|  | CMM | MIN
|  | OMM | MAX
TG
HT
PG
FT
DC
P
OC
Other