## Data
Enhanced Cpk Data Sheet - Enclosures MD
| Rev 2.3 | [15 empty] | Instructions
|  | Part Number : | 806-55327 |  | Supplier : |  | KAMKIU |  |  |  |  | Tool # / Cavity # / Trial Name : |  |  | N/A
|  | Part Description : | PLAT,LCH,OP4 |  | Inspector : |  | Xiaogang Li |  |  |  |  | Notes/Comments : |  |  | N/A
|  | Revision : | 9 |  | Date : | [6 empty] | CMM/OMM Program version : |  |  | N/A
| DRAWING SPECIFICATIONS | [10 empty] | CALCULATED RESULTS | [15 empty] | DO NOT DELETE COLUMNS | MEASURED DATA
[7 empty] | (USL for one sided spec) | (LSL for one sided spec) | [12 empty] | Cpk* = | 1.33 | Cp* = | 1.5
| SPC | FAI# | Description | Location | Dimension Type | Nominal | TOL+ | TOL- | Inspection Method | USL | LSL | Maximum | Minimum | Mean | Std Dev | Cp | UCPK | LCPK | Cpk | Yield | +Tol => Cpk* | -Tol => Cpk* | Mean Shift | Tol Range => Cp* | Normality Test | Normality Result | Notes |  | 1 | 2 | 3 | 4 | 5 | 6 | 7 | 8 | 9 | 10 | 11 | 12 | 13 | 14 | 15 | 16 | 17 | 18 | 19 | 20 | 21 | 22 | 23 | 24 | 25 | 26 | 27 | 28 | 29 | 30 | 31 | 32
| SPC A-1 | FAI 1-1 | Cutting Length |  | Tolerance | 156.76 | 0.15 | 0.15 | CMM | 156.91 | 156.61 | 156.819 | 156.711 | 156.7628 | 0.034436 | 1.452 | 1.425 | 1.4789 | 1.425 | 100% | [8 empty] | 156.816 | 156.75 | 156.817 | 156.754 | 156.717 | 156.712 | 156.819 | 156.792 | 156.744 | 156.766 | 156.731 | 156.72 | 156.784 | 156.719 | 156.743 | 156.817 | 156.798 | 156.724 | 156.755 | 156.769 | 156.763 | 156.771 | 156.711 | 156.763 | 156.78 | 156.734 | 156.799 | 156.739 | 156.804 | 156.733 | 156.758 | 156.807
| SPC A-2 | FAI 1-2 | Cutting Length |  | Tolerance | 156.76 | 0.15 | 0.15 | CMM | 156.91 | 156.61 | 156.816 | 156.714 | 156.7758 | 0.030792 | 1.6238 | 1.4529 | 1.7946 | 1.4529 | 100% | [8 empty] | 156.794 | 156.776 | 156.801 | 156.77 | 156.798 | 156.734 | 156.79 | 156.797 | 156.812 | 156.779 | 156.774 | 156.739 | 156.756 | 156.815 | 156.745 | 156.813 | 156.722 | 156.771 | 156.733 | 156.751 | 156.812 | 156.816 | 156.793 | 156.786 | 156.771 | 156.799 | 156.776 | 156.714 | 156.746 | 156.726 | 156.803 | 156.813
| SPC A-3 | FAI 1-3 | Cutting Length |  | Tolerance | 156.76 | 0.15 | 0.15 | CMM | 156.91 | 156.61 | 156.816 | 156.726 | 156.7659 | 0.028984 | 1.7251 | 1.6568 | 1.7934 | 1.6568 | 100% | [8 empty] | 156.781 | 156.735 | 156.729 | 156.809 | 156.768 | 156.809 | 156.726 | 156.742 | 156.753 | 156.747 | 156.773 | 156.804 | 156.78 | 156.776 | 156.806 | 156.739 | 156.744 | 156.802 | 156.816 | 156.76 | 156.73 | 156.786 | 156.784 | 156.731 | 156.735 | 156.761 | 156.764 | 156.73 | 156.813 | 156.752 | 156.781 | 156.744
| SPC A-4 | FAI 1-4 | Cutting Length |  | Tolerance | 156.76 | 0.15 | 0.15 | CMM | 156.91 | 156.61 | 156.813 | 156.733 | 156.7729 | 0.026383 | 1.8952 | 1.7317 | 2.0586 | 1.7317 | 100% | [8 empty] | 156.813 | 156.788 | 156.812 | 156.738 | 156.775 | 156.774 | 156.808 | 156.774 | 156.733 | 156.76 | 156.751 | 156.786 | 156.789 | 156.81 | 156.746 | 156.781 | 156.75 | 156.809 | 156.763 | 156.762 | 156.773 | 156.742 | 156.741 | 156.761 | 156.752 | 156.773 | 156.81 | 156.809 | 156.766 | 156.808 | 156.739 | 156.738
| SPC B-1 | FAI 2-1 | Width |  | Tolerance | 81.38 | 0.15 | 0.15 | CMM | 81.53 | 81.23 | 81.452 | 81.35 | 81.3977 | 0.031351 | 1.5949 | 1.4071 | 1.7826 | 1.4071 | 100% | [8 empty] | 81.375 | 81.432 | 81.357 | 81.383 | 81.374 | 81.404 | 81.36 | 81.398 | 81.405 | 81.419 | 81.352 | 81.444 | 81.354 | 81.432 | 81.384 | 81.403 | 81.452 | 81.404 | 81.37 | 81.39 | 81.439 | 81.418 | 81.422 | 81.375 | 81.452 | 81.352 | 81.397 | 81.431 | 81.35 | 81.427 | 81.395 | 81.375
| SPC B-2 | FAI 2-2 | Width |  | Tolerance | 81.38 | 0.15 | 0.15 | CMM | 81.53 | 81.23 | 81.444 | 81.364 | 81.4076 | 0.023033 | 2.1708 | 1.771 | 2.5706 | 1.771 | 100% | [8 empty] | 81.423 | 81.388 | 81.441 | 81.41 | 81.417 | 81.43 | 81.409 | 81.409 | 81.398 | 81.364 | 81.376 | 81.396 | 81.38 | 81.387 | 81.406 | 81.407 | 81.428 | 81.371 | 81.435 | 81.376 | 81.435 | 81.439 | 81.429 | 81.406 | 81.414 | 81.413 | 81.429 | 81.444 | 81.405 | 81.367 | 81.389 | 81.423
| SPC B-3 | FAI 2-3 | Width |  | Tolerance | 81.38 | 0.15 | 0.15 | CMM | 81.53 | 81.23 | 81.433 | 81.346 | 81.3967 | 0.029624 | 1.6878 | 1.5004 | 1.8752 | 1.5004 | 100% | [8 empty] | 81.422 | 81.346 | 81.399 | 81.351 | 81.431 | 81.425 | 81.403 | 81.409 | 81.419 | 81.432 | 81.432 | 81.421 | 81.41 | 81.374 | 81.433 | 81.377 | 81.429 | 81.423 | 81.39 | 81.37 | 81.411 | 81.401 | 81.386 | 81.423 | 81.374 | 81.428 | 81.346 | 81.361 | 81.351 | 81.351 | 81.37 | 81.395
| SPC B-4 | FAI 2-4 | Width |  | Tolerance | 81.38 | 0.15 | 0.15 | CMM | 81.53 | 81.23 | 81.45 | 81.35 | 81.3967 | 0.030454 | 1.6418 | 1.4592 | 1.8245 | 1.4592 | 100% | [8 empty] | 81.363 | 81.379 | 81.388 | 81.35 | 81.399 | 81.402 | 81.374 | 81.45 | 81.375 | 81.449 | 81.38 | 81.396 | 81.389 | 81.387 | 81.414 | 81.389 | 81.375 | 81.448 | 81.447 | 81.449 | 81.371 | 81.38 | 81.35 | 81.365 | 81.377 | 81.408 | 81.42 | 81.431 | 81.377 | 81.403 | 81.37 | 81.439
| SPC C | FAI 3 | 2D Barcode Location |  | Tolerance | 3.68 | 0.8 | 0.8 | CMM | 4.48 | 2.88 | 3.958 | 3.608 | 3.7647 | 0.08798 | 3.031 | 2.7099 | 3.3521 | 2.7099 | 100% | [8 empty] | 3.749 | 3.839 | 3.84 | 3.709 | 3.749 | 3.677 | 3.678 | 3.845 | 3.853 | 3.682 | 3.729 | 3.834 | 3.647 | 3.831 | 3.789 | 3.958 | 3.822 | 3.736 | 3.686 | 3.649 | 3.787 | 3.806 | 3.758 | 3.608 | 3.777 | 3.768 | 3.684 | 3.925 | 3.933 | 3.754 | 3.649 | 3.721
| SPC D | FAI 4 | 2D Barcode Location |  | Tolerance | 65.74 | 0.8 | 0.8 | CMM | 66.54 | 64.94 | 65.995 | 65.582 | 65.7583 | 0.1294 | 2.0609 | 2.0137 | 2.108 | 2.0137 | 100% | [8 empty] | 65.701 | 65.69 | 65.831 | 65.836 | 65.628 | 65.582 | 65.735 | 65.977 | 65.995 | 65.787 | 65.933 | 65.739 | 65.709 | 65.92 | 65.766 | 65.627 | 65.661 | 65.688 | 65.592 | 65.934 | 65.628 | 65.879 | 65.626 | 65.617 | 65.867 | 65.676 | 65.953 | 65.588 | 65.722 | 65.66 | 65.786 | 65.933
| SPC E | FAI 5 | 2D Barcode Size |  | Tolerance | 4 | 0.38 | 0.38 | CMM | 4.38 | 3.62 | 4.17 | 3.968 | 4.0668 | 0.066205 | 1.9133 | 1.5769 | 2.2497 | 1.5769 | 100% | [8 empty] | 4.099 | 4.108 | 4.055 | 4.089 | 4.032 | 4.131 | 3.969 | 3.977 | 4.057 | 4.02 | 3.988 | 4.012 | 3.981 | 4.156 | 4.066 | 3.98 | 4.124 | 4.063 | 4.03 | 4.072 | 4.162 | 4.07 | 4.133 | 3.968 | 4.17 | 4.163 | 3.998 | 4.151 | 3.987 | 4.153 | 4.109 | 4.065
| SPC F-1 | FAI 6-1 | Distance |  | Tolerance | 5.27 | 0.15 | 0.15 | CMM | 5.42 | 5.12 | 5.295 | 5.237 | 5.2671 | 0.01854 | 2.6969 | 2.7486 | 2.6452 | 2.6452 | 100% | [8 empty] | 5.275 | 5.292 | 5.269 | 5.272 | 5.25 | 5.266 | 5.268 | 5.26 | 5.295 | 5.282 | 5.264 | 5.25 | 5.291 | 5.253 | 5.284 | 5.286 | 5.287 | 5.273 | 5.249 | 5.254 | 5.292 | 5.244 | 5.248 | 5.293 | 5.28 | 5.237 | 5.284 | 5.27 | 5.263 | 5.242 | 5.238 | 5.237
| SPC F-2 | FAI 6-2 | Distance |  | Tolerance | 5.27 | 0.15 | 0.15 | CMM | 5.42 | 5.12 | 5.313 | 5.237 | 5.2743 | 0.026278 | 1.9028 | 1.8488 | 1.9567 | 1.8488 | 100% | [8 empty] | 5.256 | 5.291 | 5.257 | 5.239 | 5.308 | 5.302 | 5.244 | 5.288 | 5.289 | 5.237 | 5.275 | 5.255 | 5.299 | 5.244 | 5.24 | 5.249 | 5.31 | 5.313 | 5.252 | 5.255 | 5.237 | 5.252 | 5.259 | 5.259 | 5.308 | 5.313 | 5.305 | 5.286 | 5.287 | 5.295 | 5.273 | 5.299
| SPC G-1 | FAI 7-1 | Thickness |  | Tolerance | 11.12 | 0.15 | 0.15 | CMM | 11.27 | 10.97 | 11.161 | 11.078 | 11.1183 | 0.025759 | 1.9411 | 1.9629 | 1.9193 | 1.9193 | 100% | [8 empty] | 11.109 | 11.086 | 11.096 | 11.139 | 11.138 | 11.107 | 11.14 | 11.159 | 11.089 | 11.157 | 11.082 | 11.078 | 11.134 | 11.101 | 11.143 | 11.091 | 11.151 | 11.128 | 11.145 | 11.143 | 11.122 | 11.088 | 11.122 | 11.161 | 11.128 | 11.102 | 11.122 | 11.085 | 11.137 | 11.119 | 11.102 | 11.082
| SPC G-2 | FAI 7-2 | Thickness |  | Tolerance | 11.12 | 0.15 | 0.15 | CMM | 11.27 | 10.97 | 11.166 | 11.085 | 11.1247 | 0.022969 | 2.1768 | 2.1088 | 2.2449 | 2.1088 | 100% | [8 empty] | 11.111 | 11.108 | 11.085 | 11.158 | 11.088 | 11.166 | 11.131 | 11.165 | 11.126 | 11.156 | 11.138 | 11.121 | 11.143 | 11.101 | 11.104 | 11.124 | 11.087 | 11.127 | 11.093 | 11.133 | 11.122 | 11.119 | 11.12 | 11.141 | 11.148 | 11.129 | 11.155 | 11.138 | 11.117 | 11.096 | 11.137 | 11.103
| SPC G-3 | FAI 7-3 | Thickness |  | Tolerance | 11.12 | 0.15 | 0.15 | CMM | 11.27 | 10.97 | 11.172 | 11.066 | 11.1317 | 0.027147 | 1.8418 | 1.6987 | 1.985 | 1.6987 | 100% | [8 empty] | 11.148 | 11.123 | 11.156 | 11.171 | 11.14 | 11.149 | 11.155 | 11.066 | 11.1 | 11.129 | 11.147 | 11.146 | 11.128 | 11.124 | 11.124 | 11.147 | 11.128 | 11.095 | 11.088 | 11.172 | 11.14 | 11.136 | 11.144 | 11.117 | 11.117 | 11.091 | 11.155 | 11.168 | 11.076 | 11.159 | 11.124 | 11.15
| SPC G-4 | FAI 7-4 | Thickness |  | Tolerance | 11.12 | 0.15 | 0.15 | CMM | 11.27 | 10.97 | 11.161 | 11.088 | 11.1207 | 0.019985 | 2.5018 | 2.4893 | 2.5143 | 2.4893 | 100% | [8 empty] | 11.093 | 11.154 | 11.095 | 11.109 | 11.14 | 11.112 | 11.135 | 11.114 | 11.133 | 11.104 | 11.108 | 11.115 | 11.121 | 11.137 | 11.104 | 11.095 | 11.161 | 11.15 | 11.126 | 11.115 | 11.111 | 11.132 | 11.131 | 11.129 | 11.102 | 11.126 | 11.111 | 11.088 | 11.088 | 11.154 | 11.142 | 11.129
| SPC J-1 | FAI 10-1 | Distance |  | Tolerance | 9.09 | 0.15 | 0.15 | CMM | 9.24 | 8.94 | 9.141 | 9.065 | 9.1005 | 0.023431 | 2.1339 | 1.9841 | 2.2837 | 1.9841 | 100% | [8 empty] | 9.065 | 9.083 | 9.087 | 9.109 | 9.101 | 9.141 | 9.12 | 9.075 | 9.065 | 9.109 | 9.105 | 9.074 | 9.094 | 9.105 | 9.068 | 9.123 | 9.13 | 9.134 | 9.095 | 9.074 | 9.136 | 9.086 | 9.11 | 9.1 | 9.093 | 9.126 | 9.136 | 9.121 | 9.067 | 9.079 | 9.12 | 9.086
| SPC J-2 | FAI 10-2 | Distance |  | Tolerance | 9.09 | 0.15 | 0.15 | CMM | 9.24 | 8.94 | 9.139 | 9.068 | 9.1013 | 0.022712 | 2.2015 | 2.0355 | 2.3675 | 2.0355 | 100% | [8 empty] | 9.086 | 9.13 | 9.088 | 9.127 | 9.069 | 9.123 | 9.069 | 9.136 | 9.123 | 9.091 | 9.089 | 9.084 | 9.139 | 9.117 | 9.069 | 9.091 | 9.086 | 9.133 | 9.136 | 9.107 | 9.121 | 9.074 | 9.116 | 9.092 | 9.107 | 9.098 | 9.068 | 9.105 | 9.09 | 9.118 | 9.073 | 9.087
| SPC K-1 | FAI 11-1 | Distance |  | Tolerance | 72.28 | 0.15 | 0.15 | CMM | 72.43 | 72.13 | 72.327 | 72.227 | 72.2814 | 0.032509 | 1.538 | 1.5233 | 1.5528 | 1.5233 | 100% | [8 empty] | 72.228 | 72.227 | 72.255 | 72.301 | 72.253 | 72.31 | 72.241 | 72.309 | 72.244 | 72.292 | 72.324 | 72.286 | 72.277 | 72.275 | 72.234 | 72.234 | 72.259 | 72.323 | 72.305 | 72.309 | 72.311 | 72.245 | 72.286 | 72.308 | 72.248 | 72.327 | 72.261 | 72.309 | 72.307 | 72.325 | 72.29 | 72.303
| SPC K-2 | FAI 11-2 | Distance |  | Tolerance | 72.28 | 0.15 | 0.15 | CMM | 72.43 | 72.13 | 72.316 | 72.227 | 72.2668 | 0.029547 | 1.6922 | 1.8414 | 1.5431 | 1.5431 | 100% | [8 empty] | 72.23 | 72.283 | 72.25 | 72.31 | 72.297 | 72.252 | 72.303 | 72.227 | 72.23 | 72.303 | 72.258 | 72.238 | 72.23 | 72.234 | 72.316 | 72.266 | 72.259 | 72.303 | 72.31 | 72.286 | 72.247 | 72.248 | 72.231 | 72.229 | 72.275 | 72.259 | 72.241 | 72.282 | 72.257 | 72.31 | 72.283 | 72.29
| SPC M | FAI 13 | Parallelism |  | Tolerance | 0 | 0.1 | 0 | CMM | 0.1 | 0 | 0.034 | 0.002 | 0.021812 | 0.0091667 | 2.8432 | 2.8432 | 0.79318 | 2.8432 | 100% | [8 empty] | 0.032 | 0.034 | 0.015 | 0.033 | 0.012 | 0.003 | 0.027 | 0.031 | 0.021 | 0.022 | 0.011 | 0.028 | 0.002 | 0.025 | 0.02 | 0.022 | 0.031 | 0.03 | 0.008 | 0.032 | 0.024 | 0.023 | 0.03 | 0.025 | 0.032 | 0.01 | 0.014 | 0.013 | 0.02 | 0.027 | 0.028 | 0.013
| SPC N | FAI 14 | Parallelism |  | Tolerance | 0 | 0.1 | 0 | CMM | 0.1 | 0 | 0.035 | 0.015 | 0.027 | 0.0057418 | 4.238 | 4.238 | 1.5675 | 4.238 | 100% | [8 empty] | 0.031 | 0.033 | 0.025 | 0.035 | 0.025 | 0.028 | 0.023 | 0.017 | 0.018 | 0.031 | 0.029 | 0.025 | 0.026 | 0.035 | 0.035 | 0.028 | 0.031 | 0.017 | 0.029 | 0.032 | 0.029 | 0.028 | 0.017 | 0.032 | 0.023 | 0.026 | 0.02 | 0.033 | 0.015 | 0.027 | 0.03 | 0.031
| SPC O | FAI 15 | Flatness |  | Tolerance | 0 | 0.1 | 0 | CMM | 0.1 | 0 | 0.049 | 0.02 | 0.034313 | 0.0090141 | 2.4291 | 2.4291 | 1.2688 | 2.4291 | 100% | [8 empty] | 0.024 | 0.02 | 0.044 | 0.037 | 0.025 | 0.045 | 0.049 | 0.04 | 0.038 | 0.036 | 0.04 | 0.038 | 0.037 | 0.022 | 0.02 | 0.02 | 0.046 | 0.028 | 0.042 | 0.028 | 0.048 | 0.032 | 0.036 | 0.04 | 0.041 | 0.035 | 0.02 | 0.033 | 0.042 | 0.023 | 0.028 | 0.041
| SPC P | FAI 16 | Perpendicularly |  | Tolerance | 0 | 0.2 | 0 | CMM | 0.2 | 0 | 0.065 | 0.024 | 0.045469 | 0.011648 | 4.4222 | 4.4222 | 1.3012 | 4.4222 | 100% | [8 empty] | 0.038 | 0.031 | 0.047 | 0.038 | 0.032 | 0.051 | 0.03 | 0.024 | 0.058 | 0.05 | 0.061 | 0.064 | 0.039 | 0.037 | 0.065 | 0.052 | 0.048 | 0.057 | 0.03 | 0.043 | 0.037 | 0.054 | 0.032 | 0.061 | 0.054 | 0.041 | 0.049 | 0.033 | 0.065 | 0.05 | 0.046 | 0.038
| SPC Q | FAI 17 | Parallelism |  | Tolerance | 0 | 0.2 | 0 | CMM | 0.2 | 0 | 0.086 | 0.028 | 0.062156 | 0.017382 | 2.6434 | 2.6434 | 1.192 | 2.6434 | 100% | [8 empty] | 0.048 | 0.03 | 0.072 | 0.083 | 0.029 | 0.079 | 0.065 | 0.085 | 0.083 | 0.056 | 0.075 | 0.048 | 0.061 | 0.04 | 0.07 | 0.057 | 0.028 | 0.062 | 0.073 | 0.055 | 0.067 | 0.081 | 0.065 | 0.083 | 0.066 | 0.039 | 0.059 | 0.086 | 0.074 | 0.044 | 0.079 | 0.047
| SPC R | FAI 18 | Perpendicularly |  | Tolerance | 0 | 0.08 | 0 | CMM | 0.08 | 0 | 0.042 | 0.023 | 0.032219 | 0.0058955 | 2.7016 | 2.7016 | 1.8217 | 2.7016 | 100% | [8 empty] | 0.034 | 0.025 | 0.033 | 0.027 | 0.028 | 0.038 | 0.025 | 0.04 | 0.026 | 0.041 | 0.028 | 0.029 | 0.028 | 0.04 | 0.023 | 0.034 | 0.036 | 0.039 | 0.034 | 0.034 | 0.025 | 0.028 | 0.037 | 0.042 | 0.024 | 0.04 | 0.024 | 0.034 | 0.036 | 0.028 | 0.033 | 0.038
| SPC S | FAI 19 | Flatness |  | Tolerance | 0 | 0.2 | 0 | CMM | 0.2 | 0 | 0.051 | 0.01 | 0.028906 | 0.013396 | 4.2575 | 4.2575 | 0.7193 | 4.2575 | 100% | [8 empty] | 0.017 | 0.021 | 0.011 | 0.025 | 0.012 | 0.013 | 0.039 | 0.047 | 0.038 | 0.011 | 0.039 | 0.031 | 0.037 | 0.041 | 0.025 | 0.027 | 0.015 | 0.048 | 0.018 | 0.032 | 0.015 | 0.01 | 0.028 | 0.051 | 0.027 | 0.017 | 0.05 | 0.049 | 0.018 | 0.048 | 0.039 | 0.026
| SPC AF | FAI 32 | 2D Barcode Size |  | Tolerance | 4 | 0.38 | 0.38 | CMM | 4.38 | 3.62 | 4.163 | 4.089 | 4.1212 | 0.021619 | 5.859 | 3.9905 | 7.7276 | 3.9905 | 100% | [8 empty] | 4.104 | 4.144 | 4.147 | 4.094 | 4.109 | 4.148 | 4.163 | 4.111 | 4.147 | 4.149 | 4.135 | 4.092 | 4.149 | 4.109 | 4.115 | 4.127 | 4.119 | 4.096 | 4.094 | 4.09 | 4.121 | 4.136 | 4.089 | 4.116 | 4.139 | 4.108 | 4.16 | 4.109 | 4.123 | 4.11 | 4.115 | 4.11
| SPC AG-1 | FAI 33-1 | Line Profile(A＞B) |  | Tolerance | 0 | 0.35 | 0 | CMM | 0.35 | 0 | 0.164 | 0.044 | 0.10762 | 0.032106 | 2.5164 | 2.5164 | 1.1174 | 2.5164 | 100% | [8 empty] | 0.044 | 0.088 | 0.154 | 0.132 | 0.078 | 0.134 | 0.122 | 0.136 | 0.082 | 0.122 | 0.124 | 0.136 | 0.082 | 0.164 | 0.1 | 0.15 | 0.096 | 0.058 | 0.05 | 0.104 | 0.096 | 0.132 | 0.076 | 0.116 | 0.12 | 0.124 | 0.148 | 0.052 | 0.088 | 0.132 | 0.084 | 0.12
| SPC AG-1-MAX | FAI 33-1-MAX | Line Profile (A＞B),MAX |  | Tolerance | 0 | 0.2 | 0.15 | CMM | 0.2 | -0.15 | 0.066 | 0.014 | 0.042469 | 0.015419 | 3.7832 | 3.4056 | 4.1609 | 3.4056 | 100% | [8 empty] | 0.022 | 0.044 | 0.055 | 0.064 | 0.039 | 0.014 | 0.061 | 0.065 | 0.019 | 0.058 | 0.062 | 0.04 | 0.019 | 0.054 | 0.05 | 0.033 | 0.048 | 0.024 | 0.016 | 0.048 | 0.048 | 0.055 | 0.038 | 0.058 | 0.038 | 0.027 | 0.04 | 0.026 | 0.044 | 0.066 | 0.042 | 0.042
| SPC AG-1-MIN | FAI 33-1-MIN | Line Profile(A＞B), MIN |  | Tolerance | 0 | 0.2 | 0.15 | CMM | 0.2 | -0.15 | -0.009 | -0.082 | -0.044437 | 0.02262 | 2.5788 | 3.6021 | 1.5556 | 1.5556 | 100% | [8 empty] | -0.009 | -0.038 | -0.077 | -0.066 | -0.014 | -0.067 | -0.02 | -0.068 | -0.041 | -0.061 | -0.041 | -0.068 | -0.041 | -0.082 | -0.046 | -0.075 | -0.027 | -0.029 | -0.025 | -0.052 | -0.015 | -0.066 | -0.037 | -0.019 | -0.06 | -0.062 | -0.074 | -0.017 | -0.034 | -0.019 | -0.012 | -0.06
| SPC AG-2 | FAI 33-2 | Line Profile(A＞B) |  | Tolerance | 0 | 0.35 | 0 | CMM | 0.35 | 0 | 0.134 | 0.068 | 0.09975 | 0.017916 | 4.6561 | 4.6561 | 1.8559 | 4.6561 | 100% | [8 empty] | 0.082 | 0.118 | 0.086 | 0.08 | 0.068 | 0.13 | 0.098 | 0.104 | 0.128 | 0.116 | 0.098 | 0.086 | 0.134 | 0.098 | 0.084 | 0.122 | 0.106 | 0.13 | 0.084 | 0.088 | 0.116 | 0.09 | 0.092 | 0.078 | 0.082 | 0.104 | 0.114 | 0.082 | 0.1 | 0.082 | 0.114 | 0.098
| SPC AG-2-MAX | FAI 33-2-MAX | Line Profile (A＞B),MAX |  | Tolerance | 0 | 0.2 | 0.15 | CMM | 0.2 | -0.15 | 0.067 | 0.031 | 0.046531 | 0.011469 | 5.086 | 4.4602 | 5.7118 | 4.4602 | 100% | [8 empty] | 0.036 | 0.059 | 0.032 | 0.031 | 0.034 | 0.065 | 0.038 | 0.037 | 0.064 | 0.058 | 0.049 | 0.043 | 0.067 | 0.049 | 0.04 | 0.061 | 0.031 | 0.065 | 0.042 | 0.041 | 0.058 | 0.031 | 0.046 | 0.035 | 0.041 | 0.052 | 0.057 | 0.041 | 0.05 | 0.041 | 0.057 | 0.038
| SPC AG-2-MIN | FAI 33-2-MIN | Line Profile(A＞B), MIN |  | Tolerance | 0 | 0.2 | 0.15 | CMM | 0.2 | -0.15 | -0.029 | -0.053 | -0.038812 | 0.0070456 | 8.2793 | 11.2983 | 5.2603 | 5.2603 | 100% | [8 empty] | -0.041 | -0.037 | -0.043 | -0.04 | -0.032 | -0.036 | -0.049 | -0.052 | -0.038 | -0.043 | -0.032 | -0.029 | -0.029 | -0.03 | -0.042 | -0.049 | -0.053 | -0.044 | -0.03 | -0.044 | -0.043 | -0.045 | -0.032 | -0.039 | -0.038 | -0.036 | -0.037 | -0.031 | -0.033 | -0.036 | -0.03 | -0.049
| SPC AH-1 | FAI 34-1 | Line Profile(B＞c) |  | Tolerance | 0 | 0.35 | 0 | CMM | 0.35 | 0 | 0.158 | 0.05 | 0.11856 | 0.028001 | 2.7551 | 2.7551 | 1.4114 | 2.7551 | 100% | [8 empty] | 0.124 | 0.144 | 0.104 | 0.102 | 0.124 | 0.15 | 0.114 | 0.142 | 0.142 | 0.086 | 0.092 | 0.15 | 0.104 | 0.07 | 0.092 | 0.148 | 0.15 | 0.142 | 0.106 | 0.05 | 0.158 | 0.12 | 0.108 | 0.13 | 0.146 | 0.09 | 0.142 | 0.086 | 0.09 | 0.098 | 0.138 | 0.152
| SPC AH-1-MAX | FAI 34-1-MAX | Line Profile (B＞c),MAX |  | Tolerance | 0 | 0.2 | 0.15 | CMM | 0.2 | -0.15 | 0.076 | 0.016 | 0.046156 | 0.018016 | 3.2378 | 2.8464 | 3.6292 | 2.8464 | 100% | [8 empty] | 0.031 | 0.016 | 0.02 | 0.041 | 0.03 | 0.03 | 0.035 | 0.047 | 0.059 | 0.04 | 0.046 | 0.075 | 0.052 | 0.035 | 0.036 | 0.026 | 0.075 | 0.071 | 0.053 | 0.021 | 0.063 | 0.021 | 0.054 | 0.065 | 0.073 | 0.034 | 0.071 | 0.043 | 0.045 | 0.049 | 0.044 | 0.076
| SPC AH-1-MIN | FAI 34-1-MIN | Line Profile(B＞c), MIN |  | Tolerance | 0 | 0.2 | 0.15 | CMM | 0.2 | -0.15 | -0.025 | -0.079 | -0.051281 | 0.015938 | 3.66 | 5.2554 | 2.0647 | 2.0647 | 100% | [8 empty] | -0.062 | -0.072 | -0.052 | -0.051 | -0.062 | -0.075 | -0.057 | -0.071 | -0.071 | -0.043 | -0.035 | -0.06 | -0.049 | -0.029 | -0.046 | -0.074 | -0.038 | -0.059 | -0.043 | -0.025 | -0.079 | -0.06 | -0.026 | -0.029 | -0.053 | -0.045 | -0.06 | -0.028 | -0.041 | -0.037 | -0.069 | -0.04
| SPC AH-2 | FAI 34-2 | Line Profile(B＞c) |  | Tolerance | 0 | 0.35 | 0 | CMM | 0.35 | 0 | 0.136 | 0.07 | 0.11094 | 0.016272 | 4.8973 | 4.8973 | 2.2726 | 4.8973 | 100% | [8 empty] | 0.126 | 0.1 | 0.11 | 0.122 | 0.122 | 0.088 | 0.118 | 0.114 | 0.112 | 0.114 | 0.128 | 0.108 | 0.1 | 0.122 | 0.08 | 0.118 | 0.122 | 0.07 | 0.124 | 0.112 | 0.114 | 0.096 | 0.136 | 0.112 | 0.106 | 0.126 | 0.078 | 0.12 | 0.106 | 0.126 | 0.132 | 0.088
| SPC AH-2-MAX | FAI 34-2-MAX | Line Profile(B＞c),MAX |  | Tolerance | 0 | 0.2 | 0.15 | CMM | 0.2 | -0.15 | 0.064 | 0.031 | 0.050656 | 0.010621 | 5.4921 | 4.6869 | 6.2972 | 4.6869 | 100% | [8 empty] | 0.046 | 0.04 | 0.055 | 0.061 | 0.061 | 0.037 | 0.04 | 0.057 | 0.056 | 0.051 | 0.064 | 0.034 | 0.05 | 0.061 | 0.04 | 0.059 | 0.061 | 0.035 | 0.062 | 0.053 | 0.057 | 0.048 | 0.041 | 0.031 | 0.035 | 0.063 | 0.039 | 0.06 | 0.053 | 0.063 | 0.064 | 0.044
| SPC AH-2-MIN | FAI 34-2-MIN | Line Profile(B＞c), MIN |  | Tolerance | 0 | 0.2 | 0.15 | CMM | 0.2 | -0.15 | -0.019 | -0.068 | -0.043625 | 0.01408 | 4.143 | 5.7677 | 2.5184 | 2.5184 | 100% | [8 empty] | -0.063 | -0.05 | -0.051 | -0.056 | -0.057 | -0.044 | -0.059 | -0.04 | -0.019 | -0.057 | -0.03 | -0.054 | -0.041 | -0.02 | -0.031 | -0.057 | -0.03 | -0.029 | -0.043 | -0.056 | -0.033 | -0.023 | -0.068 | -0.056 | -0.053 | -0.041 | -0.03 | -0.025 | -0.043 | -0.033 | -0.066 | -0.038
| SPC AI-1 | FAI 35-1 | Line Profile(C＞D) |  | Tolerance | 0 | 0.35 | 0 | CMM | 0.35 | 0 | 0.138 | 0.066 | 0.10756 | 0.022362 | 3.6138 | 3.6138 | 1.6034 | 3.6138 | 100% | [8 empty] | 0.122 | 0.118 | 0.074 | 0.13 | 0.134 | 0.134 | 0.136 | 0.138 | 0.08 | 0.066 | 0.108 | 0.108 | 0.078 | 0.076 | 0.124 | 0.118 | 0.124 | 0.092 | 0.104 | 0.138 | 0.124 | 0.102 | 0.122 | 0.12 | 0.108 | 0.112 | 0.112 | 0.078 | 0.072 | 0.122 | 0.09 | 0.078
| SPC AI-1-MAX | FAI 35-1-MAX | Line Profile(C＞D),MAX |  | Tolerance | 0 | 0.2 | 0.15 | CMM | 0.2 | -0.15 | 0.067 | 0.02 | 0.045531 | 0.015339 | 3.8029 | 3.3567 | 4.2491 | 3.3567 | 100% | [8 empty] | 0.031 | 0.059 | 0.022 | 0.065 | 0.067 | 0.067 | 0.056 | 0.052 | 0.021 | 0.029 | 0.038 | 0.021 | 0.038 | 0.038 | 0.062 | 0.059 | 0.058 | 0.046 | 0.034 | 0.065 | 0.062 | 0.051 | 0.02 | 0.059 | 0.044 | 0.033 | 0.056 | 0.039 | 0.033 | 0.061 | 0.042 | 0.029
| SPC AI-1-MIN | FAI 35-1-MIN | Line Profile(C＞D), MIN |  | Tolerance | 0 | 0.2 | 0.15 | CMM | 0.2 | -0.15 | -0.028 | -0.069 | -0.048656 | 0.01163 | 5.0156 | 7.1266 | 2.9046 | 2.9046 | 100% | [8 empty] | -0.061 | -0.04 | -0.037 | -0.05 | -0.044 | -0.058 | -0.068 | -0.069 | -0.04 | -0.033 | -0.054 | -0.054 | -0.039 | -0.037 | -0.053 | -0.059 | -0.062 | -0.045 | -0.052 | -0.069 | -0.038 | -0.043 | -0.061 | -0.06 | -0.054 | -0.056 | -0.03 | -0.028 | -0.036 | -0.043 | -0.045 | -0.039
| SPC AI-2 | FAI 35-2 | Line Profile(C＞D) |  | Tolerance | 0 | 0.35 | 0 | CMM | 0.35 | 0 | 0.148 | 0.064 | 0.11075 | 0.021443 | 3.7191 | 3.7191 | 1.7216 | 3.7191 | 100% | [8 empty] | 0.092 | 0.116 | 0.094 | 0.146 | 0.098 | 0.128 | 0.064 | 0.126 | 0.134 | 0.094 | 0.108 | 0.12 | 0.092 | 0.138 | 0.106 | 0.11 | 0.118 | 0.116 | 0.148 | 0.08 | 0.094 | 0.116 | 0.094 | 0.076 | 0.114 | 0.084 | 0.114 | 0.12 | 0.094 | 0.128 | 0.142 | 0.14
| SPC AI-2-MAX | FAI 35-2-MAX | Line Profile(C＞D),MAX |  | Tolerance | 0 | 0.2 | 0.15 | CMM | 0.2 | -0.15 | 0.074 | 0.015 | 0.045969 | 0.019224 | 3.0343 | 2.6708 | 3.3979 | 2.6708 | 100% | [8 empty] | 0.04 | 0.058 | 0.016 | 0.073 | 0.024 | 0.064 | 0.032 | 0.063 | 0.067 | 0.036 | 0.054 | 0.048 | 0.042 | 0.069 | 0.053 | 0.055 | 0.059 | 0.042 | 0.074 | 0.025 | 0.019 | 0.058 | 0.047 | 0.032 | 0.015 | 0.042 | 0.022 | 0.019 | 0.018 | 0.064 | 0.071 | 0.07
| SPC AI-2-MIN | FAI 35-2-MIN | Line Profile(C＞D), MIN |  | Tolerance | 0 | 0.2 | 0.15 | CMM | 0.2 | -0.15 | -0.028 | -0.06 | -0.045437 | 0.0093462 | 6.2414 | 8.7536 | 3.7292 | 3.7292 | 100% | [8 empty] | -0.046 | -0.047 | -0.047 | -0.046 | -0.049 | -0.029 | -0.028 | -0.06 | -0.029 | -0.047 | -0.04 | -0.06 | -0.046 | -0.043 | -0.037 | -0.053 | -0.043 | -0.058 | -0.049 | -0.04 | -0.047 | -0.05 | -0.043 | -0.038 | -0.057 | -0.032 | -0.057 | -0.06 | -0.047 | -0.033 | -0.038 | -0.055
| SPC AQ | FAI 43 | Perpendicularly |  | Tolerance | 0 | 0.2 | 0 | CMM | 0.2 | 0 | 0.077 | 0.013 | 0.045094 | 0.020578 | 2.5093 | 2.5093 | 0.73046 | 2.5093 | 100% |  | -0.037011 | 0.045094 | [5 empty] | 0.041 | 0.037 | 0.027 | 0.067 | 0.042 | 0.059 | 0.044 | 0.013 | 0.057 | 0.03 | 0.045 | 0.075 | 0.067 | 0.037 | 0.034 | 0.02 | 0.02 | 0.071 | 0.072 | 0.045 | 0.036 | 0.02 | 0.072 | 0.075 | 0.077 | 0.07 | 0.022 | 0.037 | 0.031 | 0.062 | 0.018 | 0.02
| SPC AV-1 | FAI 49-1 | Radius |  | Tolerance | 1.5 | 0.15 | 0.15 | CMM | 1.65 | 1.35 | 1.559 | 1.482 | 1.5209 | 0.024193 | 2.0667 | 1.7786 | 2.3547 | 1.7786 | 100% |  | -0.075625 | 0.020906 | [5 empty] | 1.498 | 1.515 | 1.54 | 1.505 | 1.522 | 1.514 | 1.514 | 1.525 | 1.485 | 1.495 | 1.501 | 1.516 | 1.507 | 1.537 | 1.482 | 1.559 | 1.553 | 1.53 | 1.511 | 1.495 | 1.536 | 1.522 | 1.552 | 1.529 | 1.494 | 1.554 | 1.553 | 1.546 | 1.485 | 1.488 | 1.554 | 1.552
| SPC AV-2 | FAI 49-2 | Radius |  | Tolerance | 1.5 | 0.15 | 0.15 | CMM | 1.65 | 1.35 | 1.542 | 1.478 | 1.5122 | 0.019957 | 2.5054 | 2.3024 | 2.7085 | 2.3024 | 100% |  | -0.067471 | 0.012156 | [5 empty] | 1.542 | 1.516 | 1.513 | 1.49 | 1.514 | 1.495 | 1.522 | 1.492 | 1.504 | 1.497 | 1.515 | 1.492 | 1.478 | 1.527 | 1.533 | 1.53 | 1.53 | 1.531 | 1.49 | 1.54 | 1.5 | 1.502 | 1.48 | 1.54 | 1.54 | 1.498 | 1.537 | 1.501 | 1.541 | 1.507 | 1.486 | 1.506
| SPC AW-1 | FAI 50-1 | Radius |  | Tolerance | 1 | 0.15 | 0.15 | CMM | 1.15 | 0.85 | 1.049 | 0.982 | 1.0233 | 0.019173 | 2.6079 | 2.202 | 3.0137 | 2.202 | 100% |  | -0.053155 | 0.023344 | [5 empty] | 1.036 | 1.048 | 0.998 | 1.039 | 1.036 | 1.028 | 1.001 | 1.03 | 1.039 | 1.036 | 1.049 | 0.982 | 1.021 | 1.008 | 1.01 | 1.009 | 1.041 | 1.006 | 1.032 | 1.049 | 1.011 | 1.04 | 0.996 | 1.009 | 1.046 | 1.019 | 1.003 | 0.989 | 1.029 | 1.027 | 1.031 | 1.049
| SPC AW-2 | FAI 50-2 | Radius |  | Tolerance | 1 | 0.15 | 0.15 | CMM | 1.15 | 0.85 | 1.051 | 0.984 | 1.0202 | 0.023204 | 2.1548 | 1.8643 | 2.4452 | 1.8643 | 100% |  | -0.072366 | 0.020219 | [5 empty] | 1.033 | 0.987 | 1.026 | 1.007 | 1.031 | 1.046 | 1.033 | 1.013 | 1.012 | 0.998 | 1.038 | 1.049 | 1.015 | 1.048 | 1.049 | 1.003 | 0.987 | 1.003 | 1.041 | 1.002 | 1.048 | 1.004 | 1.005 | 0.985 | 1.035 | 0.994 | 0.984 | 1.051 | 1.035 | 0.989 | 1.045 | 1.051
| SPC AW-3 | FAI 50-3 | Radius |  | Tolerance | 1 | 0.15 | 0.15 | CMM | 1.15 | 0.85 | 1.038 | 0.986 | 1.0108 | 0.014439 | 3.4629 | 3.2133 | 3.7125 | 3.2133 | 100% |  | -0.046798 | 0.010812 | [5 empty] | 1.022 | 1.016 | 1.023 | 1.007 | 1.022 | 1 | 1.003 | 1.012 | 1.022 | 0.986 | 1.034 | 1.002 | 1.029 | 0.988 | 0.998 | 0.996 | 0.987 | 1.022 | 1.025 | 1.014 | 1.024 | 1.012 | 1.004 | 1.003 | 1.038 | 1.027 | 1.019 | 0.99 | 1.018 | 1.005 | 0.989 | 1.009
| SPC AW-4 | FAI 50-4 | Radius |  | Tolerance | 1 | 0.15 | 0.15 | CMM | 1.15 | 0.85 | 1.055 | 0.98 | 1.0223 | 0.018728 | 2.6698 | 2.2733 | 3.0664 | 2.2733 | 100% |  | -0.052442 | 0.022281 | [5 empty] | 1.015 | 1.033 | 1.032 | 1.033 | 1.012 | 0.984 | 1.011 | 1.053 | 1 | 1.037 | 1.053 | 0.98 | 1.049 | 1.019 | 1.017 | 1.055 | 1.013 | 1.029 | 1.014 | 1.03 | 1.003 | 1.024 | 1.038 | 1.026 | 1.032 | 1.017 | 0.999 | 0.993 | 1.03 | 1.025 | 1.025 | 1.032
| SPC AX-1 | FAI 51-1 | Radius |  | Tolerance | 1.5 | 0.15 | 0.15 | CMM | 1.65 | 1.35 | 1.544 | 1.513 | 1.5293 | 0.0098414 | 5.0806 | 4.0888 | 6.0723 | 4.0888 | 100% |  | -0.0099861 | 0.029281 | [5 empty] | 1.539 | 1.516 | 1.52 | 1.522 | 1.544 | 1.539 | 1.528 | 1.527 | 1.531 | 1.533 | 1.514 | 1.542 | 1.524 | 1.524 | 1.536 | 1.541 | 1.513 | 1.539 | 1.519 | 1.514 | 1.532 | 1.538 | 1.537 | 1.518 | 1.543 | 1.519 | 1.532 | 1.526 | 1.534 | 1.541 | 1.517 | 1.535
| SPC AX-2 | FAI 51-2 | Radius |  | Tolerance | 1.5 | 0.15 | 0.15 | CMM | 1.65 | 1.35 | 1.535 | 1.493 | 1.5143 | 0.012174 | 4.1071 | 3.7161 | 4.4981 | 3.7161 | 100% |  | -0.034293 | 0.014281 | [5 empty] | 1.51 | 1.5 | 1.523 | 1.493 | 1.527 | 1.523 | 1.5 | 1.53 | 1.523 | 1.501 | 1.516 | 1.5 | 1.518 | 1.504 | 1.498 | 1.497 | 1.52 | 1.519 | 1.512 | 1.523 | 1.526 | 1.501 | 1.506 | 1.527 | 1.512 | 1.533 | 1.505 | 1.535 | 1.529 | 1.503 | 1.519 | 1.524
Update Normality
Add Data Sheet
Export Data
Note on S2: - Fill in all light purple fields. - Enter comments for incomplete data or any dimensions with "Reject" status - One sided spec should only have USL or LSL values (leave nominal blank)
Note on J10: HG = Height Gauge MIC = Micrometer CMM = Coordinate Measuring Machine OMM = Optical CMM TG = Thickness Gauge HT = Hardness Tester PG = Plug Gauge FT = Force Tester DC = Dial/Digital Caliper P = Protractor OC = Optical Comparotor

## Setup (hidden)
record of positions of data blocks |  | list of inspection methods | list of dimension types
left | top | HG | Tolerance
|  | MIC | GD&T
|  | CMM | MIN
|  | OMM | MAX
TG
HT
PG
FT
DC
P
OC
Other