## Data
Enhanced Cpk Data Sheet - Enclosures MD
| Rev 2.3 | [15 empty] | Instructions
|  | Part Number : | 806-55323 |  | Supplier : |  | KAMKIU |  |  |  |  | Tool # / Cavity # / Trial Name : |  |  | N/A
|  | Part Description : | LOWER U |  | Inspector : |  | Xiaogang Li |  |  |  |  | Notes/Comments : |  |  | N/A
|  | Revision : | 5 |  | Date : | [6 empty] | CMM/OMM Program version : |  |  | N/A
| DRAWING SPECIFICATIONS | [10 empty] | CALCULATED RESULTS | [15 empty] | DO NOT DELETE COLUMNS | MEASURED DATA
[7 empty] | (USL for one sided spec) | (LSL for one sided spec) | [12 empty] | Cpk* = | 1.33 | Cp* = | 1.5
| SPC | FAI# | Description | Location | Dimension Type | Nominal | TOL+ | TOL- | Inspection Method | USL | LSL | Maximum | Minimum | Mean | Std Dev | Cp | UCPK | LCPK | Cpk | Yield | +Tol => Cpk* | -Tol => Cpk* | Mean Shift | Tol Range => Cp* | Normality Test | Normality Result | Notes |  | 1 | 2 | 3 | 4 | 5 | 6 | 7 | 8 | 9 | 10 | 11 | 12 | 13 | 14 | 15 | 16 | 17 | 18 | 19 | 20 | 21 | 22 | 23 | 24 | 25 | 26 | 27 | 28 | 29 | 30 | 31 | 32
| SPC A-1 | FAI 1-1 | Thickness |  | Tolerance | 17.11 | 0.15 | 0.15 | CMM | 17.26 | 16.96 | 17.152 | 17.079 | 17.1179 | 0.024033 | 2.0804 | 1.9703 | 2.1905 | 1.9703 | 100% | [8 empty] | 17.151 | 17.103 | 17.136 | 17.08 | 17.145 | 17.106 | 17.139 | 17.145 | 17.149 | 17.095 | 17.134 | 17.141 | 17.088 | 17.126 | 17.088 | 17.115 | 17.152 | 17.112 | 17.079 | 17.085 | 17.122 | 17.087 | 17.12 | 17.101 | 17.148 | 17.133 | 17.091 | 17.131 | 17.135 | 17.118 | 17.086 | 17.133
| SPC A-2 | FAI 1-2 | Thickness |  | Tolerance | 17.11 | 0.15 | 0.15 | CMM | 17.26 | 16.96 | 17.132 | 17.066 | 17.0991 | 0.021103 | 2.3693 | 2.5421 | 2.1965 | 2.1965 | 100% | [8 empty] | 17.1 | 17.068 | 17.125 | 17.078 | 17.102 | 17.077 | 17.097 | 17.121 | 17.094 | 17.073 | 17.09 | 17.095 | 17.085 | 17.112 | 17.132 | 17.126 | 17.071 | 17.12 | 17.083 | 17.066 | 17.12 | 17.091 | 17.111 | 17.096 | 17.105 | 17.12 | 17.068 | 17.129 | 17.068 | 17.106 | 17.132 | 17.109
| SPC C | FAI 3 | Distance |  | Tolerance | 0.7 | 0.15 | 0.15 | CMM | 0.85 | 0.55 | 0.759 | 0.673 | 0.72209 | 0.030086 | 1.6619 | 1.4171 | 1.9067 | 1.4171 | 100% | [8 empty] | 0.755 | 0.679 | 0.754 | 0.684 | 0.675 | 0.759 | 0.741 | 0.749 | 0.756 | 0.673 | 0.733 | 0.7 | 0.748 | 0.694 | 0.733 | 0.735 | 0.749 | 0.721 | 0.682 | 0.686 | 0.755 | 0.751 | 0.726 | 0.701 | 0.736 | 0.696 | 0.752 | 0.738 | 0.675 | 0.692 | 0.752 | 0.727
| SPC D | FAI 4 | Distance |  | Tolerance | 8.9 | 0.15 | 0.15 | CMM | 9.05 | 8.75 | 8.953 | 8.847 | 8.8927 | 0.03447 | 1.4505 | 1.5209 | 1.3801 | 1.3801 | 100% | [8 empty] | 8.938 | 8.888 | 8.916 | 8.951 | 8.848 | 8.865 | 8.873 | 8.847 | 8.848 | 8.849 | 8.871 | 8.863 | 8.857 | 8.865 | 8.916 | 8.953 | 8.876 | 8.926 | 8.865 | 8.878 | 8.849 | 8.904 | 8.885 | 8.915 | 8.893 | 8.942 | 8.923 | 8.898 | 8.925 | 8.866 | 8.931 | 8.943
| SPC E-1 | FAI 5-1 | Thickness |  | Tolerance | 6.96 | 0.15 | 0.15 | CMM | 7.11 | 6.81 | 7.012 | 6.921 | 6.9668 | 0.029585 | 1.69 | 1.6136 | 1.7664 | 1.6136 | 100% | [8 empty] | 6.997 | 6.961 | 7.01 | 6.945 | 7.008 | 6.976 | 7 | 6.952 | 7.007 | 6.971 | 6.926 | 7.012 | 7.003 | 6.956 | 6.966 | 6.977 | 6.938 | 6.955 | 6.937 | 6.946 | 7.01 | 6.922 | 6.948 | 6.975 | 6.944 | 6.951 | 6.982 | 6.932 | 7.012 | 6.937 | 6.921 | 6.96
| SPC E-2 | FAI 5-2 | Thickness |  | Tolerance | 6.96 | 0.15 | 0.15 | CMM | 7.11 | 6.81 | 7.019 | 6.915 | 6.9651 | 0.033904 | 1.4748 | 1.4244 | 1.5251 | 1.4244 | 100% | [8 empty] | 7.006 | 6.924 | 6.915 | 6.947 | 6.921 | 7.018 | 6.92 | 7.018 | 6.966 | 6.972 | 6.996 | 6.967 | 6.931 | 6.919 | 6.967 | 6.945 | 6.943 | 6.976 | 6.946 | 6.977 | 6.963 | 6.933 | 6.919 | 7.005 | 7.002 | 6.994 | 6.964 | 6.947 | 7.009 | 7.006 | 7.019 | 6.949
| SPC H-1 | FAI 8-1 | Distance |  | Tolerance | 28.65 | 0.15 | 0.15 | CMM | 28.8 | 28.5 | 28.695 | 28.6 | 28.6412 | 0.031375 | 1.5936 | 1.6872 | 1.5 | 1.5 | 100% | [8 empty] | 28.606 | 28.678 | 28.669 | 28.644 | 28.6 | 28.641 | 28.611 | 28.649 | 28.621 | 28.622 | 28.617 | 28.688 | 28.686 | 28.637 | 28.689 | 28.602 | 28.619 | 28.671 | 28.611 | 28.626 | 28.66 | 28.628 | 28.682 | 28.6 | 28.609 | 28.615 | 28.675 | 28.634 | 28.695 | 28.665 | 28.667 | 28.601
| SPC H-2 | FAI 8-2 | Distance |  | Tolerance | 28.65 | 0.15 | 0.15 | CMM | 28.8 | 28.5 | 28.722 | 28.599 | 28.6606 | 0.033928 | 1.4737 | 1.3699 | 1.5775 | 1.3699 | 100% | [8 empty] | 28.617 | 28.686 | 28.625 | 28.648 | 28.704 | 28.612 | 28.674 | 28.665 | 28.671 | 28.631 | 28.647 | 28.633 | 28.682 | 28.642 | 28.688 | 28.69 | 28.624 | 28.689 | 28.686 | 28.605 | 28.721 | 28.634 | 28.633 | 28.68 | 28.626 | 28.663 | 28.599 | 28.698 | 28.687 | 28.722 | 28.672 | 28.684
| SPC I | FAI 9 | Width |  | Tolerance | 81.56 | 0.15 | 0.15 | CMM | 81.71 | 81.41 | 81.61 | 81.53 | 81.5678 | 0.025022 | 1.9983 | 1.8942 | 2.1023 | 1.8942 | 100% | [8 empty] | 81.541 | 81.568 | 81.533 | 81.575 | 81.587 | 81.545 | 81.561 | 81.551 | 81.575 | 81.606 | 81.589 | 81.53 | 81.581 | 81.54 | 81.551 | 81.532 | 81.602 | 81.61 | 81.585 | 81.565 | 81.556 | 81.576 | 81.607 | 81.543 | 81.569 | 81.538 | 81.581 | 81.56 | 81.604 | 81.572 | 81.535 | 81.602
| SPC J | FAI 10-1 | Perpendicularity |  | Tolerance | 0 | 0.2 | 0 | CMM | 0.2 | 0 | 0.066 | 0.012 | 0.036875 | 0.017577 | 3.0935 | 3.0935 | 0.6993 | 3.0935 | 100% | [8 empty] | 0.035 | 0.04 | 0.031 | 0.039 | 0.054 | 0.012 | 0.021 | 0.018 | 0.023 | 0.041 | 0.038 | 0.063 | 0.024 | 0.06 | 0.032 | 0.012 | 0.033 | 0.057 | 0.028 | 0.066 | 0.036 | 0.052 | 0.065 | 0.025 | 0.038 | 0.065 | 0.013 | 0.066 | 0.032 | 0.032 | 0.015 | 0.014
| SPC J | FAI 10-2 | Perpendicularity |  | Tolerance | 0 | 0.2 | 0 | CMM | 0.2 | 0 | 0.076 | 0.026 | 0.054969 | 0.015148 | 3.1915 | 3.1915 | 1.2096 | 3.1915 | 100% | [8 empty] | 0.076 | 0.069 | 0.062 | 0.057 | 0.059 | 0.065 | 0.035 | 0.065 | 0.053 | 0.067 | 0.035 | 0.073 | 0.058 | 0.065 | 0.042 | 0.057 | 0.062 | 0.066 | 0.057 | 0.034 | 0.061 | 0.069 | 0.07 | 0.069 | 0.033 | 0.055 | 0.042 | 0.026 | 0.026 | 0.074 | 0.047 | 0.03
| SPC L-1 | FAI 12-1 | Parallelism |  | Tolerance | 0 | 0.15 | 0 | CMM | 0.15 | 0 | 0.084 | 0.023 | 0.052469 | 0.018667 | 1.7416 | 1.7416 | 0.93693 | 1.7416 | 100% | [8 empty] | 0.043 | 0.059 | 0.044 | 0.031 | 0.084 | 0.03 | 0.046 | 0.07 | 0.023 | 0.036 | 0.043 | 0.081 | 0.078 | 0.024 | 0.026 | 0.044 | 0.055 | 0.058 | 0.043 | 0.054 | 0.038 | 0.042 | 0.064 | 0.055 | 0.084 | 0.082 | 0.073 | 0.072 | 0.061 | 0.063 | 0.031 | 0.042
| SPC L-2 | FAI 12-2 | Parallelism |  | Tolerance | 0 | 0.15 | 0 | CMM | 0.15 | 0 | 0.07 | 0.019 | 0.043719 | 0.014724 | 2.4061 | 2.4061 | 0.98975 | 2.4061 | 100% | [8 empty] | 0.044 | 0.042 | 0.032 | 0.029 | 0.044 | 0.036 | 0.035 | 0.044 | 0.054 | 0.025 | 0.043 | 0.019 | 0.063 | 0.052 | 0.035 | 0.061 | 0.034 | 0.056 | 0.067 | 0.031 | 0.043 | 0.07 | 0.02 | 0.055 | 0.029 | 0.056 | 0.063 | 0.055 | 0.029 | 0.069 | 0.029 | 0.035
| SPC N | FAI14 | Line Profile(K＞L) |  | Tolerance | 0 | 0.35 | 0 | CMM | 0.35 | 0 | 0.114 | 0.054 | 0.083219 | 0.014061 | 6.3242 | 6.3242 | 1.9727 | 6.3242 | 100% | [8 empty] | 0.083 | 0.102 | 0.091 | 0.08 | 0.07 | 0.076 | 0.109 | 0.071 | 0.114 | 0.081 | 0.078 | 0.1 | 0.068 | 0.074 | 0.088 | 0.089 | 0.095 | 0.054 | 0.07 | 0.082 | 0.073 | 0.056 | 0.076 | 0.084 | 0.09 | 0.099 | 0.08 | 0.095 | 0.071 | 0.093 | 0.074 | 0.097
| SPC N-MAX | FAI 14-MAX | Line Profile (K＞L),MAX |  | Tolerance | 0 | 0.2 | 0.15 | CMM | 0.2 | -0.15 | 0.064 | 0.032 | 0.050344 | 0.010114 | 5.7675 | 4.9322 | 6.6027 | 4.9322 | 100% | [8 empty] | 0.052 | 0.063 | 0.064 | 0.064 | 0.043 | 0.055 | 0.063 | 0.032 | 0.058 | 0.06 | 0.06 | 0.059 | 0.04 | 0.045 | 0.055 | 0.039 | 0.059 | 0.035 | 0.041 | 0.055 | 0.041 | 0.04 | 0.05 | 0.039 | 0.051 | 0.056 | 0.033 | 0.059 | 0.043 | 0.04 | 0.056 | 0.061
| SPC N-MIN | FAI 14-MIN | Line Profile(K＞L), MIN |  | Tolerance | 0 | 0.2 | 0.15 | CMM | 0.2 | -0.15 | -0.016 | -0.056 | -0.032875 | 0.011045 | 5.2816 | 7.0283 | 3.5349 | 3.5349 | 100% | [8 empty] | -0.031 | -0.039 | -0.027 | -0.016 | -0.027 | -0.021 | -0.046 | -0.039 | -0.056 | -0.021 | -0.018 | -0.041 | -0.028 | -0.029 | -0.033 | -0.05 | -0.036 | -0.019 | -0.029 | -0.027 | -0.032 | -0.016 | -0.026 | -0.045 | -0.039 | -0.043 | -0.047 | -0.036 | -0.028 | -0.053 | -0.018 | -0.036
| SPC Q | FAI 17 | Line Profile(H>J) |  | Tolerance | 0 | 0.35 | 0 | CMM | 0.35 | 0 | 0.12 | 0.034 | 0.075031 | 0.018678 | 4.9072 | 4.9072 | 1.339 | 4.9072 | 100% | [8 empty] | 0.073 | 0.12 | 0.072 | 0.071 | 0.075 | 0.051 | 0.034 | 0.077 | 0.076 | 0.064 | 0.047 | 0.092 | 0.071 | 0.078 | 0.067 | 0.059 | 0.109 | 0.103 | 0.098 | 0.089 | 0.048 | 0.1 | 0.079 | 0.069 | 0.064 | 0.093 | 0.072 | 0.083 | 0.07 | 0.066 | 0.072 | 0.059
| SPC Q-MAX | FAI 17-MAX | Line Profile (H>J),MAX |  | Tolerance | 0 | 0.2 | 0.15 | CMM | 0.2 | -0.15 | 0.068 | 0.022 | 0.043531 | 0.014048 | 4.1524 | 3.7126 | 4.5921 | 3.7126 | 100% | [8 empty] | 0.049 | 0.067 | 0.031 | 0.059 | 0.022 | 0.029 | 0.026 | 0.024 | 0.037 | 0.053 | 0.029 | 0.037 | 0.032 | 0.067 | 0.031 | 0.024 | 0.061 | 0.059 | 0.068 | 0.04 | 0.04 | 0.056 | 0.056 | 0.034 | 0.047 | 0.04 | 0.047 | 0.051 | 0.061 | 0.048 | 0.034 | 0.034
| SPC Q-MIN | FAI 17-MIN | Line Profile (H>J),MIN |  | Tolerance | 0 | 0.2 | 0.15 | CMM | 0.2 | -0.15 | -0.008 | -0.055 | -0.0315 | 0.015339 | 3.8029 | 5.0307 | 2.5751 | 2.5751 | 100% | [8 empty] | -0.024 | -0.053 | -0.041 | -0.012 | -0.053 | -0.022 | -0.008 | -0.053 | -0.039 | -0.011 | -0.018 | -0.055 | -0.039 | -0.011 | -0.036 | -0.035 | -0.048 | -0.044 | -0.03 | -0.049 | -0.008 | -0.044 | -0.023 | -0.035 | -0.017 | -0.053 | -0.025 | -0.032 | -0.009 | -0.018 | -0.038 | -0.025
| SPC S | FAI 19 | Line Profile(F>G) |  | Tolerance | 0 | 0.35 | 0 | CMM | 0.35 | 0 | 0.127 | 0.019 | 0.070406 | 0.028273 | 3.2964 | 3.2964 | 0.83009 | 3.2964 | 100% | [8 empty] | 0.057 | 0.109 | 0.098 | 0.035 | 0.055 | 0.043 | 0.074 | 0.048 | 0.085 | 0.09 | 0.127 | 0.11 | 0.043 | 0.027 | 0.055 | 0.07 | 0.019 | 0.051 | 0.083 | 0.12 | 0.065 | 0.051 | 0.068 | 0.077 | 0.058 | 0.036 | 0.076 | 0.101 | 0.077 | 0.097 | 0.041 | 0.107
| SPC S-MAX | FAI 19-MAX | Line Profile (F>G),MAX |  | Tolerance | 0 | 0.2 | 0.15 | CMM | 0.2 | -0.15 | 0.074 | 0.008 | 0.031313 | 0.019769 | 2.9508 | 2.8443 | 3.0572 | 2.8443 | 100% | [8 empty] | 0.044 | 0.048 | 0.053 | 0.012 | 0.013 | 0.015 | 0.012 | 0.024 | 0.066 | 0.044 | 0.072 | 0.046 | 0.014 | 0.013 | 0.012 | 0.028 | 0.008 | 0.025 | 0.039 | 0.063 | 0.022 | 0.037 | 0.031 | 0.014 | 0.019 | 0.013 | 0.01 | 0.074 | 0.015 | 0.048 | 0.025 | 0.043
| SPC S-MIN | FAI 19-MIN | Line Profile (F>G),MIN |  | Tolerance | 0 | 0.2 | 0.15 | CMM | 0.2 | -0.15 | -0.011 | -0.066 | -0.039094 | 0.017826 | 3.2724 | 4.4709 | 2.0739 | 2.0739 | 100% | [8 empty] | -0.013 | -0.061 | -0.045 | -0.023 | -0.042 | -0.028 | -0.062 | -0.024 | -0.019 | -0.046 | -0.055 | -0.064 | -0.029 | -0.014 | -0.043 | -0.042 | -0.011 | -0.026 | -0.044 | -0.057 | -0.043 | -0.014 | -0.037 | -0.063 | -0.039 | -0.023 | -0.066 | -0.027 | -0.062 | -0.049 | -0.016 | -0.064
| SPC U | FAI 21 | Line Profile(E>F) |  | Tolerance | 0 | 0.35 | 0 | CMM | 0.35 | 0 | 0.115 | 0.055 | 0.084312 | 0.015932 | 5.5587 | 5.5587 | 1.764 | 5.5587 | 100% | [8 empty] | 0.07 | 0.087 | 0.084 | 0.061 | 0.071 | 0.078 | 0.072 | 0.081 | 0.115 | 0.097 | 0.082 | 0.081 | 0.104 | 0.058 | 0.071 | 0.111 | 0.055 | 0.104 | 0.1 | 0.097 | 0.087 | 0.085 | 0.109 | 0.091 | 0.073 | 0.089 | 0.095 | 0.06 | 0.068 | 0.097 | 0.087 | 0.078
| SPC U-MAX | FAI 21-MAX | Line Profile(E>F),MAX |  | Tolerance | 0 | 0.2 | 0.15 | CMM | 0.2 | -0.15 | 0.062 | 0.018 | 0.042625 | 0.013538 | 4.3089 | 3.8749 | 4.7429 | 3.8749 | 100% | [8 empty] | 0.023 | 0.046 | 0.046 | 0.02 | 0.031 | 0.042 | 0.028 | 0.053 | 0.061 | 0.058 | 0.048 | 0.033 | 0.057 | 0.03 | 0.027 | 0.06 | 0.018 | 0.058 | 0.062 | 0.051 | 0.048 | 0.052 | 0.062 | 0.043 | 0.037 | 0.049 | 0.042 | 0.025 | 0.02 | 0.047 | 0.044 | 0.043
| SPC U-MIN | FAI 21-MIN | Line Profile (E>F),MIN |  | Tolerance | 0 | 0.2 | 0.15 | CMM | 0.2 | -0.15 | -0.028 | -0.054 | -0.041688 | 0.0067749 | 8.6102 | 11.8913 | 5.3291 | 5.3291 | 100% | [8 empty] | -0.047 | -0.041 | -0.038 | -0.041 | -0.04 | -0.036 | -0.044 | -0.028 | -0.054 | -0.039 | -0.034 | -0.048 | -0.047 | -0.028 | -0.044 | -0.051 | -0.037 | -0.046 | -0.038 | -0.046 | -0.039 | -0.033 | -0.047 | -0.048 | -0.036 | -0.04 | -0.053 | -0.035 | -0.048 | -0.05 | -0.043 | -0.035
| SPC W | FAI 23 | Line Profile(L>M) |  | Tolerance | 0 | 0.35 | 0 | CMM | 0.35 | 0 | 0.087 | 0.057 | 0.069875 | 0.0082959 | 11.2555 | 11.2555 | 2.8076 | 11.2555 | 100% | [8 empty] | 0.073 | 0.064 | 0.074 | 0.073 | 0.057 | 0.067 | 0.065 | 0.069 | 0.072 | 0.083 | 0.068 | 0.084 | 0.059 | 0.066 | 0.085 | 0.061 | 0.07 | 0.057 | 0.067 | 0.087 | 0.069 | 0.079 | 0.068 | 0.078 | 0.065 | 0.058 | 0.058 | 0.076 | 0.065 | 0.074 | 0.076 | 0.069
| SPC W-MAX | FAI 23-MAX | Line Profile(L>M), MAX |  | Tolerance | 0 | 0.2 | 0.15 | CMM | 0.2 | -0.15 | 0.052 | 0.031 | 0.041125 | 0.0065143 | 8.9547 | 8.1296 | 9.7798 | 8.1296 | 100% | [8 empty] | 0.046 | 0.04 | 0.042 | 0.042 | 0.031 | 0.044 | 0.04 | 0.032 | 0.035 | 0.048 | 0.042 | 0.052 | 0.035 | 0.039 | 0.048 | 0.038 | 0.039 | 0.034 | 0.039 | 0.052 | 0.037 | 0.047 | 0.044 | 0.05 | 0.034 | 0.031 | 0.035 | 0.05 | 0.032 | 0.046 | 0.051 | 0.041
| SPC W-MIN | FAI 23-MIN | Line Profile(L>M), MIN |  | Tolerance | 0 | 0.2 | 0.15 | CMM | 0.2 | -0.15 | -0.023 | -0.037 | -0.02875 | 0.0044721 | 13.0437 | 17.05 | 9.0374 | 9.0374 | 100% | [8 empty] | -0.027 | -0.024 | -0.032 | -0.031 | -0.026 | -0.023 | -0.025 | -0.037 | -0.037 | -0.035 | -0.026 | -0.032 | -0.024 | -0.027 | -0.037 | -0.023 | -0.031 | -0.023 | -0.028 | -0.035 | -0.032 | -0.032 | -0.024 | -0.028 | -0.031 | -0.027 | -0.023 | -0.026 | -0.033 | -0.028 | -0.025 | -0.028
| SPC X | FAI 24 | Line Profile(G>H) |  | Tolerance | 0 | 0.35 | 0 | CMM | 0.35 | 0 | 0.116 | 0.042 | 0.076969 | 0.021833 | 4.1685 | 4.1685 | 1.1751 | 4.1685 | 100% | [8 empty] | 0.05 | 0.108 | 0.096 | 0.065 | 0.047 | 0.08 | 0.053 | 0.058 | 0.07 | 0.1 | 0.047 | 0.083 | 0.056 | 0.042 | 0.081 | 0.081 | 0.082 | 0.116 | 0.095 | 0.105 | 0.081 | 0.094 | 0.061 | 0.112 | 0.102 | 0.083 | 0.081 | 0.073 | 0.102 | 0.048 | 0.056 | 0.055
| SPC X-MAX | FAI 24-MAX | Line Profile(G>H), MAX |  | Tolerance | 0 | 0.2 | 0.15 | CMM | 0.2 | -0.15 | 0.067 | 0.023 | 0.048844 | 0.013503 | 4.32 | 3.7314 | 4.9086 | 3.7314 | 100% | [8 empty] | 0.03 | 0.061 | 0.046 | 0.055 | 0.031 | 0.046 | 0.027 | 0.05 | 0.065 | 0.064 | 0.032 | 0.056 | 0.04 | 0.023 | 0.055 | 0.065 | 0.039 | 0.066 | 0.043 | 0.064 | 0.04 | 0.067 | 0.029 | 0.064 | 0.067 | 0.046 | 0.05 | 0.054 | 0.062 | 0.037 | 0.048 | 0.041
| SPC X-MIN | FAI 24-MIN | Line Profile(G>H), MIN |  | Tolerance | 0 | 0.2 | 0.15 | CMM | 0.2 | -0.15 | -0.005 | -0.052 | -0.028125 | 0.014189 | 4.1111 | 5.3591 | 2.8631 | 2.8631 | 100% | [8 empty] | -0.02 | -0.047 | -0.05 | -0.01 | -0.016 | -0.034 | -0.026 | -0.008 | -0.005 | -0.036 | -0.015 | -0.027 | -0.016 | -0.019 | -0.026 | -0.016 | -0.043 | -0.05 | -0.052 | -0.041 | -0.041 | -0.027 | -0.032 | -0.048 | -0.035 | -0.037 | -0.031 | -0.019 | -0.04 | -0.011 | -0.008 | -0.014
| SPC Y | FAI 25 | Line Profile(D>E) |  | Tolerance | 0 | 0.35 | 0 | CMM | 0.35 | 0 | 0.102 | 0.051 | 0.074594 | 0.01465 | 6.2662 | 6.2662 | 1.6972 | 6.2662 | 100% | [8 empty] | 0.086 | 0.076 | 0.097 | 0.057 | 0.062 | 0.063 | 0.052 | 0.091 | 0.096 | 0.058 | 0.07 | 0.082 | 0.081 | 0.061 | 0.059 | 0.073 | 0.065 | 0.095 | 0.076 | 0.053 | 0.068 | 0.102 | 0.086 | 0.079 | 0.057 | 0.077 | 0.051 | 0.091 | 0.09 | 0.075 | 0.076 | 0.082
| SPC Y-MAX | FAI 25-MAX | Line Profile(D>E),MAX |  | Tolerance | 0 | 0.2 | 0.15 | CMM | 0.2 | -0.15 | 0.065 | 0.018 | 0.041344 | 0.013008 | 4.4845 | 4.0657 | 4.9033 | 4.0657 | 100% | [8 empty] | 0.045 | 0.049 | 0.06 | 0.038 | 0.018 | 0.044 | 0.023 | 0.064 | 0.054 | 0.026 | 0.03 | 0.047 | 0.05 | 0.032 | 0.034 | 0.032 | 0.025 | 0.054 | 0.053 | 0.018 | 0.033 | 0.058 | 0.043 | 0.035 | 0.038 | 0.048 | 0.028 | 0.065 | 0.051 | 0.052 | 0.034 | 0.042
| SPC Y-MIN | FAI 25-MIN | Line Profile(D>E), MIN |  | Tolerance | 0 | 0.2 | 0.15 | CMM | 0.2 | -0.15 | -0.019 | -0.044 | -0.03325 | 0.0083318 | 7.0013 | 9.3317 | 4.6708 | 4.6708 | 100% | [8 empty] | -0.041 | -0.027 | -0.037 | -0.019 | -0.044 | -0.019 | -0.029 | -0.027 | -0.042 | -0.032 | -0.04 | -0.035 | -0.031 | -0.029 | -0.025 | -0.041 | -0.04 | -0.041 | -0.023 | -0.035 | -0.035 | -0.044 | -0.043 | -0.044 | -0.019 | -0.029 | -0.023 | -0.026 | -0.039 | -0.023 | -0.042 | -0.04
| SPC Z-1 | FAI 26-1 | Distance |  | Tolerance | 32.13 | 0.15 | 0.15 | CMM | 32.28 | 31.98 | 32.201 | 32.187 | 32.1943 | 0.0046728 | 10.7003 | 6.1126 | 15.2881 | 6.1126 | 100% | [8 empty] | 32.192 | 32.201 | 32.189 | 32.2 | 32.187 | 32.187 | 32.187 | 32.19 | 32.195 | 32.194 | 32.197 | 32.201 | 32.193 | 32.193 | 32.192 | 32.194 | 32.193 | 32.199 | 32.199 | 32.187 | 32.197 | 32.198 | 32.19 | 32.201 | 32.194 | 32.196 | 32.201 | 32.189 | 32.19 | 32.195 | 32.201 | 32.196
| SPC Z-2 | FAI 26-2 | Distance |  | Tolerance | 32.13 | 0.15 | 0.15 | CMM | 32.28 | 31.98 | 32.172 | 32.107 | 32.1396 | 0.018133 | 2.7573 | 2.5804 | 2.9343 | 2.5804 | 100% | [8 empty] | 32.107 | 32.129 | 32.153 | 32.143 | 32.129 | 32.139 | 32.115 | 32.118 | 32.139 | 32.153 | 32.108 | 32.149 | 32.153 | 32.127 | 32.134 | 32.13 | 32.142 | 32.149 | 32.124 | 32.127 | 32.172 | 32.114 | 32.168 | 32.125 | 32.144 | 32.166 | 32.16 | 32.148 | 32.165 | 32.13 | 32.167 | 32.141
| SPC AB-1 | FAI 28-1 | Radius |  | Tolerance | 1.5 | 0.15 | 0.15 | CMM | 1.65 | 1.35 | 1.55 | 1.465 | 1.5015 | 0.026611 | 1.8789 | 1.8598 | 1.8981 | 1.8598 | 100% | [8 empty] | 1.465 | 1.496 | 1.528 | 1.502 | 1.497 | 1.539 | 1.479 | 1.496 | 1.465 | 1.483 | 1.488 | 1.55 | 1.47 | 1.55 | 1.498 | 1.483 | 1.496 | 1.485 | 1.536 | 1.549 | 1.545 | 1.524 | 1.511 | 1.484 | 1.465 | 1.507 | 1.509 | 1.468 | 1.477 | 1.492 | 1.496 | 1.516
| SPC AB-2 | FAI 28-2 | Radius |  | Tolerance | 1.5 | 0.15 | 0.15 | CMM | 1.65 | 1.35 | 1.541 | 1.539 | 1.5403 | 0.00081258 | 61.5326 | 45.0085 | 78.0567 | 45.0085 | 100% | [8 empty] | 1.541 | 1.539 | 1.541 | 1.54 | 1.541 | 1.541 | 1.539 | 1.541 | 1.539 | 1.541 | 1.541 | 1.541 | 1.54 | 1.541 | 1.54 | 1.54 | 1.541 | 1.541 | 1.54 | 1.541 | 1.541 | 1.54 | 1.541 | 1.539 | 1.539 | 1.541 | 1.539 | 1.54 | 1.541 | 1.539 | 1.54 | 1.54
| SPC AB-3 | FAI 28-3 | Radius |  | Tolerance | 1.5 | 0.15 | 0.15 | CMM | 1.65 | 1.35 | 1.539 | 1.461 | 1.5007 | 0.020653 | 2.421 | 2.4094 | 2.4326 | 2.4094 | 100% | [8 empty] | 1.487 | 1.536 | 1.478 | 1.485 | 1.513 | 1.475 | 1.489 | 1.51 | 1.516 | 1.532 | 1.506 | 1.461 | 1.486 | 1.5 | 1.493 | 1.489 | 1.508 | 1.48 | 1.539 | 1.461 | 1.515 | 1.491 | 1.501 | 1.513 | 1.535 | 1.492 | 1.509 | 1.506 | 1.473 | 1.521 | 1.508 | 1.515
| SPC AB-4 | FAI 28-4 | Radius |  | Tolerance | 1.5 | 0.15 | 0.15 | CMM | 1.65 | 1.35 | 1.542 | 1.473 | 1.5 | 0.020706 | 2.4148 | 2.4142 | 2.4153 | 2.4142 | 100% | [8 empty] | 1.481 | 1.542 | 1.482 | 1.518 | 1.506 | 1.526 | 1.528 | 1.486 | 1.489 | 1.473 | 1.493 | 1.483 | 1.475 | 1.496 | 1.502 | 1.476 | 1.477 | 1.517 | 1.507 | 1.481 | 1.478 | 1.493 | 1.528 | 1.518 | 1.478 | 1.525 | 1.501 | 1.486 | 1.527 | 1.524 | 1.524 | 1.481
| SPC AC-1 | FAI 29-1 | Distance |  | Tolerance | 8.65 | 0.15 | 0.15 | CMM | 8.8 | 8.5 | 8.698 | 8.61 | 8.653 | 0.027255 | 1.8345 | 1.7978 | 1.8712 | 1.7978 | 100% | [8 empty] | 8.664 | 8.61 | 8.666 | 8.629 | 8.653 | 8.672 | 8.635 | 8.692 | 8.66 | 8.698 | 8.639 | 8.66 | 8.619 | 8.628 | 8.679 | 8.698 | 8.621 | 8.638 | 8.624 | 8.64 | 8.618 | 8.614 | 8.624 | 8.696 | 8.652 | 8.671 | 8.646 | 8.669 | 8.695 | 8.683 | 8.664 | 8.639
| SPC AC-2 | FAI 29-2 | Distance |  | Tolerance | 8.65 | 0.15 | 0.15 | CMM | 8.8 | 8.5 | 8.711 | 8.617 | 8.6708 | 0.024927 | 2.0058 | 1.7271 | 2.2846 | 1.7271 | 100% |  | -0.078616 | 0.020844 | [5 empty] | 8.679 | 8.629 | 8.639 | 8.642 | 8.632 | 8.693 | 8.679 | 8.67 | 8.709 | 8.669 | 8.653 | 8.646 | 8.617 | 8.692 | 8.661 | 8.687 | 8.711 | 8.684 | 8.647 | 8.677 | 8.699 | 8.674 | 8.679 | 8.69 | 8.709 | 8.679 | 8.662 | 8.665 | 8.702 | 8.664 | 8.687 | 8.641
| SPC AD | FAI 30 | Surface Profile |  | Tolerance | 0 | 0.12 | 0 | CMM | 0.12 | 0 | 0.058 | 0.012 | 0.029687 | 0.012742 | 2.3626 | 2.3626 | 0.77665 | 2.3626 | 100% |  | -0.021152 | 0.029687 | [5 empty] | 0.026 | 0.058 | 0.024 | 0.017 | 0.02 | 0.014 | 0.039 | 0.021 | 0.033 | 0.022 | 0.048 | 0.012 | 0.034 | 0.041 | 0.017 | 0.033 | 0.015 | 0.031 | 0.031 | 0.038 | 0.018 | 0.02 | 0.025 | 0.05 | 0.051 | 0.041 | 0.038 | 0.026 | 0.03 | 0.013 | 0.015 | 0.049
| SPC AD-MAX | FAI 30-MAX | Surface Profile MAX |  | Tolerance | 0 | 0.06 | 0.06 | CMM | 0.06 | -0.06 | 0.028 | 0.007 | 0.015688 | 0.0065424 | 3.057 | 2.2577 | 3.8563 | 2.2577 | 100% |  | -0.010416 | 0.015688 | [5 empty] | 0.018 | 0.028 | 0.012 | 0.012 | 0.008 | 0.009 | 0.007 | 0.01 | 0.028 | 0.019 | 0.028 | 0.007 | 0.012 | 0.021 | 0.015 | 0.021 | 0.007 | 0.013 | 0.016 | 0.015 | 0.016 | 0.007 | 0.018 | 0.016 | 0.022 | 0.018 | 0.017 | 0.021 | 0.014 | 0.01 | 0.009 | 0.028
| SPC AD-MIN | FAI 30-MIN | Surface Profile MIN |  | Tolerance | 0 | 0.06 | 0.06 | CMM | 0.06 | -0.06 | -0.002 | -0.034 | -0.014 | 0.0094425 | 2.1181 | 2.6123 | 1.6239 | 1.6239 | 100% |  | -0.051676 | -0.014 | [5 empty] | -0.008 | -0.03 | -0.012 | -0.005 | -0.012 | -0.005 | -0.032 | -0.011 | -0.005 | -0.003 | -0.02 | -0.005 | -0.022 | -0.02 | -0.002 | -0.012 | -0.008 | -0.018 | -0.015 | -0.023 | -0.002 | -0.013 | -0.007 | -0.034 | -0.029 | -0.023 | -0.021 | -0.005 | -0.016 | -0.003 | -0.006 | -0.021
| SPC AE-1 | FAI 31-1 | Cutting Length |  | Tolerance | 9.72 | 0.15 | 0.15 | CMM | 9.87 | 9.57 | 9.779 | 9.68 | 9.7329 | 0.030818 | 1.6224 | 1.4825 | 1.7624 | 1.4825 | 100% |  | -0.11003 | 0.012937 | [5 empty] | 9.689 | 9.688 | 9.752 | 9.725 | 9.68 | 9.757 | 9.724 | 9.774 | 9.739 | 9.715 | 9.731 | 9.685 | 9.739 | 9.773 | 9.764 | 9.763 | 9.76 | 9.69 | 9.734 | 9.751 | 9.75 | 9.766 | 9.775 | 9.754 | 9.733 | 9.733 | 9.695 | 9.724 | 9.69 | 9.691 | 9.731 | 9.779
| SPC AE-2 | FAI 31-2 | Cutting Length |  | Tolerance | 9.72 | 0.15 | 0.15 | CMM | 9.87 | 9.57 | 9.778 | 9.748 | 9.7615 | 0.0092457 | 5.4079 | 3.9117 | 6.9041 | 3.9117 | 100% |  | 0.0046095 | 0.0415 | [5 empty] | 9.757 | 9.768 | 9.766 | 9.778 | 9.753 | 9.761 | 9.773 | 9.752 | 9.751 | 9.754 | 9.757 | 9.754 | 9.776 | 9.774 | 9.749 | 9.757 | 9.763 | 9.753 | 9.77 | 9.777 | 9.759 | 9.766 | 9.752 | 9.761 | 9.765 | 9.775 | 9.764 | 9.773 | 9.748 | 9.755 | 9.757 | 9.75
| SPC AE-3 | FAI 31-3 | Cutting Length |  | Tolerance | 9.72 | 0.15 | 0.15 | CMM | 9.87 | 9.57 | 9.765 | 9.752 | 9.7584 | 0.0042937 | 11.6451 | 8.6659 | 14.6243 | 8.6659 | 100% |  | 0.021243 | 0.038375 | [5 empty] | 9.761 | 9.76 | 9.752 | 9.755 | 9.752 | 9.761 | 9.753 | 9.765 | 9.765 | 9.758 | 9.765 | 9.754 | 9.76 | 9.753 | 9.754 | 9.757 | 9.763 | 9.76 | 9.756 | 9.764 | 9.755 | 9.761 | 9.765 | 9.753 | 9.759 | 9.755 | 9.757 | 9.759 | 9.765 | 9.76 | 9.756 | 9.755
| SPC AE-4 | FAI 31-4 | Cutting Length |  | Tolerance | 9.72 | 0.15 | 0.15 | CMM | 9.87 | 9.57 | 9.784 | 9.691 | 9.7358 | 0.028931 | 1.7283 | 1.5457 | 1.9108 | 1.5457 | 100% |  | -0.099589 | 0.015844 | [5 empty] | 9.776 | 9.783 | 9.714 | 9.699 | 9.704 | 9.761 | 9.746 | 9.748 | 9.783 | 9.721 | 9.779 | 9.733 | 9.699 | 9.724 | 9.693 | 9.761 | 9.704 | 9.691 | 9.784 | 9.725 | 9.714 | 9.752 | 9.74 | 9.766 | 9.737 | 9.707 | 9.751 | 9.743 | 9.696 | 9.741 | 9.747 | 9.725
| SPC AF | FAI 32 | Perpendicularly |  | Tolerance | 0 | 0.1 | 0 | CMM | 0.1 | 0 | 0.056 | 0.036 | 0.045312 | 0.006224 | 2.9289 | 2.9289 | 2.4268 | 2.9289 | 100% |  |  | 0.045312 | [5 empty] | 0.054 | 0.039 | 0.037 | 0.04 | 0.051 | 0.041 | 0.04 | 0.045 | 0.05 | 0.045 | 0.05 | 0.042 | 0.036 | 0.04 | 0.042 | 0.037 | 0.045 | 0.036 | 0.047 | 0.055 | 0.048 | 0.047 | 0.056 | 0.048 | 0.049 | 0.054 | 0.053 | 0.039 | 0.054 | 0.041 | 0.039 | 0.05
| SPC AG | FAI 33 | Parallelism |  | Tolerance | 0 | 0.14 | 0 | CMM | 0.14 | 0 | 0.076 | 0.041 | 0.059062 | 0.011095 | 2.4317 | 2.4317 | 1.7745 | 2.4317 | 100% |  |  | 0.059062 | [5 empty] | 0.053 | 0.054 | 0.042 | 0.069 | 0.061 | 0.06 | 0.058 | 0.052 | 0.044 | 0.073 | 0.074 | 0.046 | 0.065 | 0.075 | 0.073 | 0.059 | 0.055 | 0.076 | 0.041 | 0.072 | 0.05 | 0.051 | 0.069 | 0.043 | 0.072 | 0.045 | 0.065 | 0.06 | 0.072 | 0.055 | 0.048 | 0.058
| SPC AL | FAI 38 | 2D barcord location |  | Tolerance | 4.3 | 0.8 | 0.8 | CMM | 5.1 | 3.5 | 4.566 | 4.169 | 4.3528 | 0.11103 | 2.4017 | 2.2431 | 2.5604 | 2.2431 | 100% |  | -0.39017 | 0.052844 | [5 empty] | 4.289 | 4.231 | 4.486 | 4.393 | 4.342 | 4.169 | 4.449 | 4.39 | 4.212 | 4.566 | 4.24 | 4.204 | 4.376 | 4.37 | 4.462 | 4.297 | 4.221 | 4.418 | 4.402 | 4.401 | 4.496 | 4.278 | 4.352 | 4.184 | 4.412 | 4.474 | 4.41 | 4.292 | 4.185 | 4.549 | 4.441 | 4.3
| SPC AM | FAI 39 | 2D barcord width |  | Tolerance | 4 | 0.38 | 0.38 | CMM | 4.38 | 3.62 | 4.149 | 3.925 | 4.028 | 0.068728 | 1.843 | 1.7071 | 1.979 | 1.7071 | 100% |  | -0.24619 | 0.028031 | [5 empty] | 4.148 | 4.006 | 4.066 | 4.061 | 4.084 | 3.936 | 4.082 | 4.035 | 3.933 | 3.992 | 3.939 | 3.966 | 4.028 | 3.925 | 3.987 | 4.003 | 4.149 | 4.103 | 4.113 | 3.928 | 4.091 | 4.134 | 4.033 | 4 | 4.114 | 4.003 | 4.034 | 3.945 | 3.952 | 4.023 | 3.993 | 4.091
| SPC AO | FAI 40 | 2D barcord location |  | Tolerance | 23.71 | 0.8 | 0.8 | CMM | 24.51 | 22.91 | 23.96 | 23.587 | 23.7896 | 0.10665 | 2.5003 | 2.2516 | 2.7489 | 2.2516 | 100% |  | -0.34599 | 0.079563 | [5 empty] | 23.943 | 23.749 | 23.716 | 23.825 | 23.773 | 23.96 | 23.828 | 23.862 | 23.766 | 23.638 | 23.956 | 23.769 | 23.834 | 23.736 | 23.587 | 23.729 | 23.806 | 23.87 | 23.86 | 23.685 | 23.869 | 23.91 | 23.72 | 23.739 | 23.926 | 23.597 | 23.901 | 23.944 | 23.662 | 23.672 | 23.71 | 23.724
| SPC AN | FAI 41 | 2D barcord height |  | Tolerance | 4 | 0.38 | 0.38 | CMM | 4.38 | 3.62 | 4.163 | 4.07 | 4.1198 | 0.028395 | 4.4609 | 3.054 | 5.8678 | 3.054 | 100% |  | 0.0065485 | 0.11984 | [5 empty] | 4.107 | 4.137 | 4.157 | 4.07 | 4.119 | 4.096 | 4.162 | 4.131 | 4.073 | 4.146 | 4.143 | 4.126 | 4.075 | 4.147 | 4.088 | 4.103 | 4.124 | 4.096 | 4.071 | 4.096 | 4.098 | 4.137 | 4.11 | 4.154 | 4.14 | 4.116 | 4.144 | 4.163 | 4.131 | 4.144 | 4.088 | 4.143
| SPC AP-1 | FAI 42-1 | Radius |  | Tolerance | 3.2 | 0.15 | 0.15 | CMM | 3.35 | 3.05 | 3.266 | 3.253 | 3.2593 | 0.0034119 | 14.6545 | 8.8599 | 20.4492 | 8.8599 | 100% |  | 0.045699 | 0.059312 | [5 empty] | 3.261 | 3.263 | 3.261 | 3.257 | 3.257 | 3.257 | 3.255 | 3.262 | 3.264 | 3.259 | 3.263 | 3.259 | 3.261 | 3.26 | 3.255 | 3.254 | 3.259 | 3.257 | 3.26 | 3.265 | 3.256 | 3.26 | 3.266 | 3.26 | 3.265 | 3.261 | 3.255 | 3.256 | 3.253 | 3.26 | 3.261 | 3.256
| SPC AP-2 | FAI 42-2 | Radius |  | Tolerance | 3.2 | 0.15 | 0.15 | CMM | 3.35 | 3.05 | 3.245 | 3.163 | 3.2018 | 0.023327 | 2.1435 | 2.1185 | 2.1685 | 2.1185 | 100% |  | -0.091323 | 0.00175 | [5 empty] | 3.204 | 3.221 | 3.233 | 3.187 | 3.193 | 3.193 | 3.205 | 3.217 | 3.215 | 3.17 | 3.202 | 3.228 | 3.176 | 3.237 | 3.188 | 3.2 | 3.163 | 3.189 | 3.2 | 3.215 | 3.19 | 3.24 | 3.182 | 3.208 | 3.245 | 3.166 | 3.175 | 3.207 | 3.235 | 3.221 | 3.163 | 3.188
|  | FAI 47 | V-groove location |  | Tolerance | 4.8 | 0.15 | 0.15 | CMM | 4.95 | 4.65 | 4.833 | 4.784 | 4.8037 | 0.025891 | 1.9312 | 1.884 | 1.9784 | 1.884 | 100% |  | -0.099638 | 0.0036667 | [5 empty] | 1: 4.833; 2: 4.784; 3: 4.794
|  | FAI 48 | V-groove location |  | Tolerance | 3.9 | 0.15 | 0.15 | CMM | 4.05 | 3.75 | 3.937 | 3.864 | 3.9023 | 0.036638 | 1.3647 | 1.3435 | 1.3859 | 1.3435 | 100% |  | -0.14385 | 0.0023333 | 0.32974 |  |  |  |  | 1: 3.937; 2: 3.864; 3: 3.906
|  | FAI 49 | V-groove depth |  | Tolerance | 0.4 | 0.15 | 0.15 | CMM | 0.55 | 0.25 | 0.381 | 0.344 | 0.359 | 0.019468 | 2.5683 | 3.2703 | 1.8663 | 1.8663 | 100% |  | -0.11868 | -0.041 | [5 empty] | 1: 0.352; 2: 0.381; 3: 0.344
| SPC AT-1 | FAI 50-1 | Radius |  | Tolerance | 1.5 | 0.15 | 0.15 | CMM | 1.65 | 1.35 | 1.534 | 1.478 | 1.5043 | 0.017155 | 2.9146 | 2.8302 | 2.999 | 2.8302 | 100% |  | -0.064105 | 0.0043437 | [5 empty] | 1.525 | 1.495 | 1.482 | 1.495 | 1.509 | 1.484 | 1.495 | 1.523 | 1.518 | 1.502 | 1.478 | 1.489 | 1.523 | 1.514 | 1.502 | 1.495 | 1.496 | 1.481 | 1.529 | 1.526 | 1.49 | 1.534 | 1.483 | 1.532 | 1.492 | 1.494 | 1.503 | 1.526 | 1.491 | 1.494 | 1.516 | 1.523
| SPC AT-2 | FAI 50-2 | Radius |  | Tolerance | 1.5 | 0.15 | 0.15 | CMM | 1.65 | 1.35 | 1.553 | 1.487 | 1.5192 | 0.021369 | 2.3398 | 2.041 | 2.6386 | 2.041 | 100% |  | -0.066108 | 0.019156 | [5 empty] | 1.545 | 1.487 | 1.553 | 1.548 | 1.501 | 1.488 | 1.513 | 1.552 | 1.531 | 1.543 | 1.523 | 1.522 | 1.504 | 1.498 | 1.533 | 1.549 | 1.499 | 1.521 | 1.509 | 1.512 | 1.503 | 1.518 | 1.497 | 1.528 | 1.5 | 1.49 | 1.502 | 1.553 | 1.495 | 1.522 | 1.549 | 1.525
| SPC AU-1 | FAI 51-1 | Radius |  | Tolerance | 3.2 | 0.15 | 0.15 | CMM | 3.35 | 3.05 | 3.245 | 3.178 | 3.2129 | 0.018036 | 2.7723 | 2.5332 | 3.0114 | 2.5332 | 100% |  | -0.059025 | 0.012937 | [5 empty] | 3.245 | 3.213 | 3.229 | 3.187 | 3.204 | 3.243 | 3.19 | 3.214 | 3.186 | 3.213 | 3.225 | 3.179 | 3.178 | 3.228 | 3.215 | 3.214 | 3.218 | 3.218 | 3.227 | 3.209 | 3.232 | 3.229 | 3.227 | 3.192 | 3.226 | 3.229 | 3.205 | 3.211 | 3.196 | 3.234 | 3.2 | 3.198
| SPC AU-2 | FAI 51-2 | Radius |  | Tolerance | 3.2 | 0.15 | 0.15 | CMM | 3.35 | 3.05 | 3.228 | 3.188 | 3.207 | 0.01091 | 4.5829 | 4.369 | 4.7967 | 4.369 | 100% |  | -0.036532 | 0.007 | [5 empty] | 3.207 | 3.22 | 3.216 | 3.228 | 3.195 | 3.205 | 3.207 | 3.214 | 3.218 | 3.199 | 3.219 | 3.21 | 3.223 | 3.209 | 3.189 | 3.199 | 3.197 | 3.201 | 3.199 | 3.219 | 3.199 | 3.213 | 3.22 | 3.213 | 3.212 | 3.204 | 3.196 | 3.2 | 3.19 | 3.188 | 3.22 | 3.195
Update Normality
Add Data Sheet
Export Data
Note on S2: - Fill in all light purple fields. - Enter comments for incomplete data or any dimensions with "Reject" status - One sided spec should only have USL or LSL values (leave nominal blank)
Note on J10: HG = Height Gauge MIC = Micrometer CMM = Coordinate Measuring Machine OMM = Optical CMM TG = Thickness Gauge HT = Hardness Tester PG = Plug Gauge FT = Force Tester DC = Dial/Digital Caliper P = Protractor OC = Optical Comparotor

## Setup (hidden)
record of positions of data blocks |  | list of inspection methods | list of dimension types
left | top | HG | Tolerance
|  | MIC | GD&T
|  | CMM | MIN
|  | OMM | MAX
TG
HT
PG
FT
DC
P
OC
Other