## Data
Enhanced Cpk Data Sheet - Enclosures MD
| Rev 2.3 | [18 empty] | Instructions
|  | Part Number : | 806-54945 |  | Supplier : |  | KAMKIU |  |  |  |  | Tool # / Cavity # / Trial Name : | [5 empty] | N/A
|  | Part Description : | UPPER U |  | Inspector : |  | Xiaogang Li |  |  |  |  | Notes/Comments : | [5 empty] | N/A
|  | Revision : | 4 |  | Date : | [6 empty] | CMM/OMM Program version : | [5 empty] | N/A
| DRAWING SPECIFICATIONS | [10 empty] | CALCULATED RESULTS | [18 empty] | DO NOT DELETE COLUMNS | MEASURED DATA
[7 empty] | (USL for one sided spec) | (LSL for one sided spec) | [15 empty] | Cpk* = | 1.33 | Cp* = | 1.5
| SPC | FAI# | Description | Location | Dimension Type | Nominal | TOL+ | TOL- | Inspection Method | USL | LSL | Maximum | Minimum | range | max.dev. | min.dev. | Mean | Std Dev | Cp | UCPK | LCPK | Cpk | Yield | +Tol => Cpk* | -Tol => Cpk* | Mean Shift | Tol Range => Cp* | Normality Test | Normality Result | Notes |  | 1 | 2 | 3 | 4 | 5 | 6 | 7 | 8 | 9 | 10 | 11 | 12 | 13 | 14 | 15 | 16 | 17 | 18 | 19 | 20 | 21 | 22 | 23 | 24 | 25 | 26 | 27 | 28 | 29 | 30 | 31 | 32
| SPC AL | FAI 1 | 2D Barcode code width |  | Tolerance | 4 | 0.38 | 0.38 | CMM | 4.38 | 3.62 | 4.169 | 3.928 | 0.241 | 0.169 | 0.072 | 4.0651 | 0.062344 | 2.0317 | 1.6839 | 2.3796 | 1.6839 | 100% | [8 empty] | 4.14 | 4.041 | 4.043 | 3.971 | 4.089 | 4.012 | 4.079 | 4.129 | 4.123 | 4.147 | 4.053 | 4.101 | 4.061 | 3.963 | 4.032 | 3.937 | 3.998 | 4.096 | 4.122 | 4.152 | 4.032 | 4.119 | 4.05 | 4.143 | 4.052 | 4.046 | 4.022 | 4.127 | 4.163 | 3.978 | 4.083 | 3.978
| SPC A-1 | FAI 2-1 | Thickness |  | Tolerance | 17.16 | 0.15 | 0.15 | CMM | 17.31 | 17.01 | 17.213 | 17.121 | 0.092 | 0.053 | 0.039 | 17.1592 | 0.029672 | 1.6851 | 1.6939 | 1.6763 | 1.6763 | 100% | [8 empty] | 17.134 | 17.197 | 17.19 | 17.126 | 17.162 | 17.201 | 17.127 | 17.135 | 17.209 | 17.136 | 17.127 | 17.131 | 17.198 | 17.171 | 17.202 | 17.127 | 17.203 | 17.132 | 17.145 | 17.172 | 17.124 | 17.143 | 17.193 | 17.141 | 17.192 | 17.182 | 17.122 | 17.179 | 17.158 | 17.131 | 17.143 | 17.162
| SPC A-2 | FAI 2-2 | Thickness |  | Tolerance | 17.16 | 0.15 | 0.15 | CMM | 17.31 | 17.01 | 17.207 | 17.131 | 0.076 | 0.047 | 0.029 | 17.1719 | 0.020801 | 2.4038 | 2.213 | 2.5946 | 2.213 | 100% | [8 empty] | 17.188 | 17.186 | 17.168 | 17.191 | 17.152 | 17.151 | 17.142 | 17.138 | 17.186 | 17.185 | 17.19 | 17.195 | 17.151 | 17.18 | 17.175 | 17.157 | 17.154 | 17.165 | 17.204 | 17.148 | 17.193 | 17.18 | 17.177 | 17.187 | 17.196 | 17.173 | 17.144 | 17.2 | 17.164 | 17.137 | 17.2 | 17.144
| SPC B | FAI 3 | Thickness |  | Tolerance | 14.41 | 0.15 | 0.15 | CMM | 14.56 | 14.26 | 14.454 | 14.375 | 0.079 | 0.044 | 0.035 | 14.4066 | 0.023623 | 2.1166 | 2.1646 | 2.0685 | 2.0685 | 100% | [8 empty] | 14.379 | 14.384 | 14.449 | 14.402 | 14.386 | 14.45 | 14.42 | 14.402 | 14.43 | 14.439 | 14.4 | 14.407 | 14.384 | 14.446 | 14.443 | 14.398 | 14.451 | 14.383 | 14.407 | 14.383 | 14.388 | 14.377 | 14.387 | 14.382 | 14.399 | 14.417 | 14.425 | 14.398 | 14.388 | 14.391 | 14.416 | 14.4
| SPC C-1 | FAI 4-1 | Thickness |  | Tolerance | 5.8 | 0.15 | 0.15 | CMM | 5.95 | 5.65 | 5.848 | 5.761 | 0.087 | 0.048 | 0.039 | 5.8034 | 0.026902 | 1.8586 | 1.8168 | 1.9004 | 1.8168 | 100% | [8 empty] | 5.845 | 5.767 | 5.794 | 5.841 | 5.766 | 5.803 | 5.833 | 5.77 | 5.824 | 5.801 | 5.805 | 5.824 | 5.813 | 5.769 | 5.763 | 5.804 | 5.789 | 5.829 | 5.838 | 5.797 | 5.798 | 5.783 | 5.767 | 5.817 | 5.774 | 5.801 | 5.784 | 5.775 | 5.808 | 5.833 | 5.847 | 5.846
| SPC C-2 | FAI 4-2 | Thickness |  | Tolerance | 5.8 | 0.15 | 0.15 | CMM | 5.95 | 5.65 | 5.845 | 5.763 | 0.082 | 0.045 | 0.037 | 5.8015 | 0.023537 | 2.1243 | 2.1026 | 2.146 | 2.1026 | 100% | [8 empty] | 5.769 | 5.827 | 5.843 | 5.787 | 5.813 | 5.775 | 5.819 | 5.795 | 5.842 | 5.765 | 5.796 | 5.841 | 5.787 | 5.776 | 5.808 | 5.814 | 5.806 | 5.844 | 5.808 | 5.816 | 5.772 | 5.798 | 5.775 | 5.827 | 5.788 | 5.773 | 5.793 | 5.788 | 5.774 | 5.818 | 5.813 | 5.799
| SPC D-1 | FAI 5-1 | Cutting length |  | Tolerance | 10.68 | 0.15 | 0.15 | CMM | 10.83 | 10.53 | 10.74 | 10.63 | 0.11 | 0.06 | 0.05 | 10.6851 | 0.034948 | 1.4307 | 1.3821 | 1.4793 | 1.3821 | 100% | [8 empty] | 10.736 | 10.738 | 10.706 | 10.726 | 10.721 | 10.648 | 10.658 | 10.639 | 10.679 | 10.682 | 10.654 | 10.714 | 10.722 | 10.675 | 10.632 | 10.738 | 10.652 | 10.699 | 10.656 | 10.67 | 10.709 | 10.649 | 10.674 | 10.668 | 10.632 | 10.659 | 10.739 | 10.662 | 10.723 | 10.701 | 10.717 | 10.645
| SPC D-2 | FAI 5-2 | Cutting length |  | Tolerance | 10.68 | 0.15 | 0.15 | CMM | 10.83 | 10.53 | 10.741 | 10.638 | 0.103 | 0.061 | 0.042 | 10.6948 | 0.030271 | 1.6517 | 1.4883 | 1.8152 | 1.4883 | 100% | [8 empty] | 10.735 | 10.676 | 10.679 | 10.71 | 10.696 | 10.671 | 10.73 | 10.68 | 10.736 | 10.671 | 10.733 | 10.736 | 10.65 | 10.645 | 10.734 | 10.706 | 10.7 | 10.649 | 10.699 | 10.735 | 10.667 | 10.721 | 10.662 | 10.733 | 10.687 | 10.717 | 10.7 | 10.667 | 10.716 | 10.672 | 10.661 | 10.661
| SPC D-3 | FAI 5-3 | Cutting length |  | Tolerance | 10.68 | 0.15 | 0.15 | CMM | 10.83 | 10.53 | 10.748 | 10.654 | 0.094 | 0.068 | 0.026 | 10.7019 | 0.026901 | 1.8587 | 1.5868 | 2.1305 | 1.5868 | 100% | [8 empty] | 10.655 | 10.729 | 10.708 | 10.73 | 10.688 | 10.705 | 10.707 | 10.715 | 10.721 | 10.673 | 10.665 | 10.699 | 10.716 | 10.677 | 10.681 | 10.68 | 10.746 | 10.673 | 10.734 | 10.72 | 10.732 | 10.747 | 10.708 | 10.677 | 10.728 | 10.728 | 10.705 | 10.695 | 10.671 | 10.664 | 10.659 | 10.726
| SPC D-4 | FAI 5-4 | Cutting length |  | Tolerance | 10.68 | 0.15 | 0.15 | CMM | 10.83 | 10.53 | 10.746 | 10.646 | 0.1 | 0.066 | 0.034 | 10.6978 | 0.031062 | 1.6097 | 1.4185 | 1.8008 | 1.4185 | 100% | [8 empty] | 10.717 | 10.744 | 10.721 | 10.69 | 10.696 | 10.661 | 10.716 | 10.667 | 10.658 | 10.684 | 10.656 | 10.734 | 10.745 | 10.716 | 10.656 | 10.648 | 10.655 | 10.675 | 10.737 | 10.691 | 10.682 | 10.694 | 10.71 | 10.681 | 10.729 | 10.725 | 10.675 | 10.737 | 10.721 | 10.705 | 10.744 | 10.66
| SPC F-1 | FAI 7-1 | Distance |  | Tolerance | 40.78 | 0.15 | 0.15 | CMM | 40.93 | 40.63 | 40.827 | 40.745 | 0.082 | 0.047 | 0.035 | 40.786 | 0.025022 | 1.9982 | 1.9187 | 2.0778 | 1.9187 | 100% | [8 empty] | 40.822 | 40.759 | 40.804 | 40.746 | 40.805 | 40.815 | 40.748 | 40.824 | 40.78 | 40.768 | 40.808 | 40.753 | 40.822 | 40.768 | 40.788 | 40.783 | 40.823 | 40.821 | 40.779 | 40.756 | 40.794 | 40.757 | 40.776 | 40.783 | 40.758 | 40.796 | 40.82 | 40.773 | 40.798 | 40.788 | 40.757 | 40.779
| SPC F-2 | FAI 7-2 | Distance |  | Tolerance | 40.78 | 0.15 | 0.15 | CMM | 40.93 | 40.63 | 40.836 | 40.743 | 0.093 | 0.056 | 0.037 | 40.7833 | 0.025517 | 1.9595 | 1.9166 | 2.0023 | 1.9166 | 100% | [8 empty] | 40.771 | 40.811 | 40.758 | 40.834 | 40.766 | 40.761 | 40.786 | 40.791 | 40.767 | 40.76 | 40.813 | 40.768 | 40.776 | 40.8 | 40.77 | 40.811 | 40.821 | 40.823 | 40.772 | 40.788 | 40.755 | 40.755 | 40.764 | 40.773 | 40.761 | 40.805 | 40.787 | 40.781 | 40.746 | 40.832 | 40.811 | 40.748
| SPC G | FAI 8 | Distance |  | Tolerance | 7.21 | 0.15 | 0.15 | CMM | 7.36 | 7.06 | 7.273 | 7.174 | 0.099 | 0.063 | 0.036 | 7.225 | 0.031181 | 1.6036 | 1.4435 | 1.7636 | 1.4435 | 100% | [8 empty] | 7.175 | 7.271 | 7.261 | 7.224 | 7.213 | 7.176 | 7.195 | 7.267 | 7.243 | 7.178 | 7.18 | 7.27 | 7.206 | 7.26 | 7.219 | 7.253 | 7.239 | 7.25 | 7.208 | 7.247 | 7.183 | 7.26 | 7.209 | 7.239 | 7.198 | 7.187 | 7.245 | 7.238 | 7.226 | 7.226 | 7.193 | 7.26
| SPC H | FAI 9 | Distance |  | Tolerance | 19.31 | 0.15 | 0.15 | CMM | 19.46 | 19.16 | 19.371 | 19.264 | 0.107 | 0.061 | 0.046 | 19.3166 | 0.031577 | 1.5835 | 1.5135 | 1.6534 | 1.5135 | 100% | [8 empty] | 19.301 | 19.265 | 19.314 | 19.29 | 19.362 | 19.349 | 19.332 | 19.355 | 19.312 | 19.3 | 19.294 | 19.363 | 19.313 | 19.365 | 19.31 | 19.369 | 19.322 | 19.333 | 19.332 | 19.266 | 19.289 | 19.343 | 19.273 | 19.337 | 19.322 | 19.274 | 19.266 | 19.338 | 19.283 | 19.322 | 19.292 | 19.346
| SPC O-1 | FAI 10-1 | Perpendicularity |  | Tolerance | 0 | 0.2 | 0 | CMM | 0.2 | 0 | 0.08 | 0.085 | -0.005 | 0.08 | 0.085 | 0.08325 | 0.0014811 | 26.2762 | 26.2762 | 18.7365 | 26.2762 | 100% | [8 empty] | 0.084 | 0.085 | 0.085 | 0.082 | 0.085 | 0.082 | 0.085 | 0.083 | 0.082 | 0.085 | 0.082 | 0.081 | 0.085 | 0.084 | 0.085 | 0.084 | 0.085 | 0.084 | 0.082 | 0.081 | 0.082 | 0.081 | 0.082 | 0.083 | 0.084 | 0.082 | 0.082 | 0.083 | 0.085 | 0.085 | 0.081 | 0.083
| SPC O-2 | FAI 10-2 | Perpendicularity |  | Tolerance | 0 | 0.2 | 0 | CMM | 0.2 | 0 | 0.084 | 0.076 | 0.008 | 0.084 | 0.076 | 0.080531 | 0.0021249 | 18.7412 | 18.7412 | 12.6331 | 18.7412 | 100% | [8 empty] | 0.08 | 0.081 | 0.084 | 0.078 | 0.084 | 0.081 | 0.077 | 0.079 | 0.08 | 0.078 | 0.083 | 0.08 | 0.084 | 0.084 | 0.084 | 0.079 | 0.081 | 0.078 | 0.079 | 0.078 | 0.078 | 0.081 | 0.082 | 0.08 | 0.08 | 0.081 | 0.083 | 0.082 | 0.079 | 0.081 | 0.078 | 0.08
| SPC M | FAI 13 | Perpendicularity |  | Tolerance | 0 | 0.1 | 0 | CMM | 0.1 | 0 | 0.063 | 0.067 | -0.004 | 0.063 | 0.067 | 0.065469 | 0.0012177 | 9.4524 | 9.4524 | 17.921 | 9.4524 | 100% | [8 empty] | 0.065 | 0.067 | 0.067 | 0.067 | 0.067 | 0.066 | 0.064 | 0.066 | 0.065 | 0.066 | 0.065 | 0.067 | 0.066 | 0.064 | 0.067 | 0.065 | 0.066 | 0.064 | 0.067 | 0.064 | 0.066 | 0.067 | 0.064 | 0.067 | 0.064 | 0.065 | 0.064 | 0.066 | 0.064 | 0.064 | 0.064 | 0.065
| SPC N | FAI 14 | Surface Profile |  | Tolerance | 0 | 0.12 | 0 | CMM | 0.12 | 0 | 0 | 0 | 0 |  |  | 0.047313 | 0.016922 | 1.4318 | 1.4318 | 0.93198 | 1.4318 | 100% | [8 empty] | 0.036 | 0.05 | 0.048 | 0.044 | 0.03 | 0.04 | 0.066 | 0.048 | 0.08 | 0.046 | 0.058 | 0.04 | 0.052 | 0.082 | 0.044 | 0.044 | 0.044 | 0.076 | 0.082 | 0.066 | 0.036 | 0.036 | 0.052 | 0.03 | 0.02 | 0.026 | 0.06 | 0.042 | 0.05 | 0.026 | 0.038 | 0.022
| SPC N-MAX | FAI 14-MAX | Surface Profile MAX |  | Tolerance | 0 | 0.06 | 0.06 | CMM | 0.06 | -0.06 | 0.033 | 0.002 | 0.031 | 0.033 | -0.002 | 0.017219 | 0.0084881 | 2.3562 | 1.6801 | 3.0324 | 1.6801 | 100% | [8 empty] | 0.014 | 0.025 | 0.015 | 0.022 | 0.01 | 0.005 | 0.033 | 0.019 | 0.033 | 0.023 | 0.027 | 0.01 | 0.012 | 0.017 | 0.011 | 0.02 | 0.01 | 0.027 | 0.023 | 0.033 | 0.005 | 0.006 | 0.026 | 0.01 | 0.006 | 0.012 | 0.019 | 0.014 | 0.025 | 0.012 | 0.019 | 0.008
| SPC N-MIN | FAI 14-MIN | Surface Profile MIN |  | Tolerance | 0 | 0.06 | 0.06 | CMM | 0.06 | -0.06 | -0.008 | -0.042 | 0.034 | -0.008 | 0.042 | -0.021562 | 0.0090123 | 2.2192 | 3.0167 | 1.4217 | 1.4217 | 100% | [8 empty] | -0.018 | -0.019 | -0.024 | -0.02 | -0.015 | -0.02 | -0.03 | -0.024 | -0.04 | -0.018 | -0.029 | -0.02 | -0.026 | -0.041 | -0.022 | -0.022 | -0.022 | -0.038 | -0.041 | -0.01 | -0.018 | -0.018 | -0.021 | -0.015 | -0.01 | -0.013 | -0.03 | -0.021 | -0.011 | -0.013 | -0.01 | -0.011
| SPC I | FAI 15 | Width |  | Tolerance | 79.56 | 0.15 | 0.15 | CMM | 79.71 | 79.41 | 79.62 | 79.512 | 0.108 | 0.06 | 0.048 | 79.5608 | 0.030471 | 1.6409 | 1.6317 | 1.6502 | 1.6317 | 100% | [8 empty] | 79.617 | 79.545 | 79.545 | 79.533 | 79.612 | 79.603 | 79.536 | 79.53 | 79.536 | 79.513 | 79.519 | 79.547 | 79.554 | 79.582 | 79.559 | 79.565 | 79.52 | 79.531 | 79.553 | 79.555 | 79.53 | 79.586 | 79.558 | 79.611 | 79.604 | 79.601 | 79.556 | 79.56 | 79.609 | 79.572 | 79.543 | 79.562
| SPC P | FAI 16 | Line Profile(B＞C) |  | Tolerance | 0 | 0.35 | 0 | CMM | 0.35 | 0 | 0 | 0 | 0 |  |  | 0.094687 | 0.026594 | 3.2001 | 3.2001 | 1.1868 | 3.2001 | 100% | [8 empty] | 0.108 | 0.126 | 0.048 | 0.138 | 0.088 | 0.072 | 0.076 | 0.068 | 0.064 | 0.134 | 0.1 | 0.094 | 0.138 | 0.06 | 0.074 | 0.062 | 0.056 | 0.116 | 0.126 | 0.102 | 0.092 | 0.072 | 0.136 | 0.138 | 0.084 | 0.09 | 0.106 | 0.108 | 0.084 | 0.09 | 0.102 | 0.078
| SPC P-MAX | FAI 16-MAX | Line Profile(B＞C),MAX |  | Tolerance | 0 | 0.2 | 0.15 | CMM | 0.2 | -0.15 | 0.039 | 0.004 | 0.035 | 0.039 | -0.004 | 0.024531 | 0.010638 | 5.4837 | 5.4983 | 5.469 | 5.469 | 100% | [8 empty] | 0.016 | 0.015 | 0.013 | 0.033 | 0.009 | 0.005 | 0.038 | 0.028 | 0.032 | 0.039 | 0.012 | 0.034 | 0.025 | 0.027 | 0.037 | 0.031 | 0.028 | 0.028 | 0.032 | 0.038 | 0.032 | 0.036 | 0.005 | 0.024 | 0.029 | 0.038 | 0.008 | 0.016 | 0.021 | 0.024 | 0.022 | 0.01
| SPC P-MIN | FAI 16-MIN | Line Profile(B＞C),MIN |  | Tolerance | 0 | 0.2 | 0.15 | CMM | 0.2 | -0.15 | -0.021 | -0.069 | 0.048 | -0.021 | 0.069 | -0.045812 | 0.015207 | 3.8359 | 5.3881 | 2.2838 | 2.2838 | 100% | [8 empty] | -0.054 | -0.063 | -0.024 | -0.069 | -0.044 | -0.036 | -0.024 | -0.034 | -0.022 | -0.067 | -0.05 | -0.047 | -0.069 | -0.03 | -0.034 | -0.022 | -0.026 | -0.058 | -0.063 | -0.051 | -0.046 | -0.025 | -0.068 | -0.069 | -0.042 | -0.045 | -0.053 | -0.054 | -0.042 | -0.045 | -0.051 | -0.039
| SPC R | FAI 18 | Line Profile(C＞D) |  | Tolerance | 0 | 0.35 | 0 | CMM | 0.35 | 0 | 0 | 0 | 0 |  |  | 0.090188 | 0.02307 | 3.754 | 3.754 | 1.3031 | 3.754 | 100% |  | -0.0018615 | 0.090188 | [5 empty] | 0.054 | 0.112 | 0.112 | 0.108 | 0.098 | 0.126 | 0.098 | 0.092 | 0.05 | 0.112 | 0.126 | 0.074 | 0.102 | 0.106 | 0.1 | 0.092 | 0.126 | 0.11 | 0.084 | 0.074 | 0.066 | 0.114 | 0.086 | 0.086 | 0.106 | 0.064 | 0.066 | 0.05 | 0.088 | 0.088 | 0.06 | 0.056
| SPC R-MAX | FAI 18-MAX | Line Profile(C＞D),MAX |  | Tolerance | 0 | 0.2 | 0.15 | CMM | 0.2 | -0.15 | 0.063 | 0.013 | 0.05 | 0.063 | -0.013 | 0.037344 | 0.015823 | 3.6867 | 3.4266 | 3.9467 | 3.4266 | 100% |  | -0.025789 | 0.037344 | [5 empty] | 0.027 | 0.056 | 0.056 | 0.019 | 0.049 | 0.063 | 0.016 | 0.046 | 0.025 | 0.056 | 0.063 | 0.036 | 0.027 | 0.053 | 0.015 | 0.046 | 0.063 | 0.055 | 0.042 | 0.032 | 0.033 | 0.057 | 0.031 | 0.029 | 0.034 | 0.032 | 0.033 | 0.019 | 0.021 | 0.017 | 0.03 | 0.014
| SPC R-MIN | FAI 18-MIN | Line Profile(C＞D),MIN |  | Tolerance | 0 | 0.2 | 0.15 | CMM | 0.2 | -0.15 | -0.016 | -0.054 | 0.038 | -0.016 | 0.054 | -0.033719 | 0.012593 | 4.632 | 6.1862 | 3.0778 | 3.0778 | 100% |  | -0.083967 | -0.033719 | [5 empty] | -0.022 | -0.023 | -0.054 | -0.054 | -0.023 | -0.02 | -0.049 | -0.017 | -0.023 | -0.02 | -0.045 | -0.037 | -0.051 | -0.029 | -0.05 | -0.019 | -0.043 | -0.018 | -0.026 | -0.037 | -0.021 | -0.042 | -0.043 | -0.043 | -0.053 | -0.031 | -0.019 | -0.025 | -0.044 | -0.044 | -0.026 | -0.028
| SPC S | FAI 19 | Line Profile(D＞E) |  | Tolerance | 0 | 0.35 | 0 | CMM | 0.35 | 0 | 0 | 0 | 0 |  |  | 0.093688 | 0.027244 | 3.136 | 3.136 | 1.1463 | 3.136 | 100% |  | -0.015015 | 0.093688 | [5 empty] | 0.132 | 0.132 | 0.076 | 0.062 | 0.086 | 0.076 | 0.07 | 0.094 | 0.116 | 0.124 | 0.07 | 0.104 | 0.1 | 0.06 | 0.07 | 0.118 | 0.132 | 0.064 | 0.1 | 0.122 | 0.094 | 0.092 | 0.132 | 0.092 | 0.114 | 0.13 | 0.062 | 0.052 | 0.06 | 0.054 | 0.078 | 0.13
| SPC S-MAX | FAI 19-MAX | Line Profile(D＞E),MAX |  | Tolerance | 0 | 0.2 | 0.15 | CMM | 0.2 | -0.15 | 0.036 | 0.018 | 0.018 | 0.036 | -0.018 | 0.026812 | 0.0055848 | 10.4451 | 10.3369 | 10.5533 | 10.3369 | 100% |  | 0.0045293 | 0.026812 | [5 empty] | 0.029 | 0.028 | 0.019 | 0.023 | 0.022 | 0.033 | 0.021 | 0.03 | 0.036 | 0.021 | 0.035 | 0.029 | 0.029 | 0.024 | 0.035 | 0.026 | 0.029 | 0.024 | 0.022 | 0.034 | 0.036 | 0.026 | 0.023 | 0.029 | 0.031 | 0.019 | 0.027 | 0.025 | 0.02 | 0.019 | 0.019 | 0.035
| SPC S-MIN | FAI 19-MIN | Line Profile(D＞E),MIN |  | Tolerance | 0 | 0.2 | 0.15 | CMM | 0.2 | -0.15 | -0.025 | -0.067 | 0.042 | -0.025 | 0.067 | -0.046781 | 0.013682 | 4.2634 | 6.0121 | 2.5146 | 2.5146 | 100% |  | -0.10137 | -0.046781 | [5 empty] | -0.066 | -0.066 | -0.038 | -0.031 | -0.043 | -0.038 | -0.035 | -0.047 | -0.058 | -0.062 | -0.033 | -0.052 | -0.05 | -0.03 | -0.035 | -0.059 | -0.066 | -0.032 | -0.05 | -0.061 | -0.047 | -0.046 | -0.066 | -0.046 | -0.057 | -0.065 | -0.031 | -0.026 | -0.03 | -0.027 | -0.039 | -0.065
| SPC AC | FAI 29 | 2D Barcode code height |  | Tolerance | 4 | 0.38 | 0.38 | CMM | 4.38 | 3.62 | 4.19 | 3.947 | 0.243 | 0.19 | 0.053 | 4.0914 | 0.067353 | 1.8806 | 1.4281 | 2.3332 | 1.4281 | 100% |  | -0.1773 | 0.091438 | [5 empty] | 3.96 | 4.146 | 4.121 | 4.014 | 4.175 | 4.048 | 4.161 | 4.088 | 4.061 | 4.106 | 4.127 | 4.133 | 4.106 | 4.088 | 3.961 | 3.951 | 4.075 | 4.162 | 4.178 | 4.113 | 3.999 | 4.187 | 4.106 | 4.03 | 4.162 | 4.054 | 4.089 | 4.017 | 4.134 | 4.062 | 4.135 | 4.177
| SPC AD | FAI 30 | 2D Barcode code location |  | Tolerance | 2.26 | 0.8 | 0.8 | CMM | 3.06 | 1.46 | 2.549 | 2.175 | 0.374 | 0.289 | 0.085 | 2.377 | 0.11492 | 2.3205 | 1.9811 | 2.6599 | 1.9811 | 100% |  | -0.34152 | 0.117 | [5 empty] | 2.228 | 2.472 | 2.344 | 2.276 | 2.448 | 2.29 | 2.409 | 2.476 | 2.281 | 2.398 | 2.546 | 2.273 | 2.498 | 2.463 | 2.34 | 2.288 | 2.544 | 2.544 | 2.422 | 2.28 | 2.42 | 2.373 | 2.335 | 2.185 | 2.505 | 2.184 | 2.266 | 2.495 | 2.266 | 2.204 | 2.495 | 2.516
| SPC AE | FAI 31 | 2D Barcode code location |  | Tolerance | 26.51 | 0.8 | 0.8 | CMM | 27.31 | 25.71 | 26.811 | 26.385 | 0.426 | 0.301 | 0.125 | 26.5887 | 0.12981 | 2.0543 | 1.8522 | 2.2564 | 1.8522 | 100% | [8 empty] | 26.6 | 26.517 | 26.72 | 26.569 | 26.77 | 26.798 | 26.61 | 26.601 | 26.462 | 26.743 | 26.602 | 26.616 | 26.809 | 26.588 | 26.728 | 26.78 | 26.488 | 26.433 | 26.47 | 26.447 | 26.592 | 26.435 | 26.419 | 26.457 | 26.446 | 26.471 | 26.686 | 26.692 | 26.761 | 26.4 | 26.47 | 26.658
| SPC AF | FAI 32 | Parallelism |  | Tolerance | 0 | 0.14 | 0 | CMM | 0.14 | 0 | 0.081 | 0.069 | 0.012 | 0.081 | 0.069 | 0.075156 | 0.0033612 | 6.4307 | 6.4307 | 7.4534 | 6.4307 | 100% | [8 empty] | 0.076 | 0.074 | 0.075 | 0.074 | 0.075 | 0.08 | 0.073 | 0.071 | 0.074 | 0.071 | 0.07 | 0.07 | 0.076 | 0.078 | 0.072 | 0.072 | 0.078 | 0.077 | 0.081 | 0.078 | 0.071 | 0.08 | 0.081 | 0.078 | 0.077 | 0.073 | 0.076 | 0.073 | 0.079 | 0.078 | 0.074 | 0.07
| SPC AG | FAI 33 | Distance |  | Tolerance | 27.14 | 0.15 | 0.15 | CMM | 27.29 | 26.99 | 27.195 | 27.09 | 0.105 | 0.055 | 0.05 | 27.1377 | 0.026325 | 1.8993 | 1.9286 | 1.8701 | 1.8701 | 100% |  | -0.10735 | -0.0023125 | [5 empty] | 27.17 | 27.187 | 27.142 | 27.178 | 27.116 | 27.134 | 27.168 | 27.153 | 27.131 | 27.151 | 27.099 | 27.126 | 27.15 | 27.113 | 27.105 | 27.114 | 27.166 | 27.101 | 27.139 | 27.182 | 27.146 | 27.138 | 27.104 | 27.119 | 27.099 | 27.128 | 27.153 | 27.114 | 27.178 | 27.153 | 27.135 | 27.114
| SPC AH | FAI 34 | Distance |  | Tolerance | 12.4 | 0.15 | 0.15 | CMM | 12.55 | 12.25 | 12.45 | 12.339 | 0.111 | 0.05 | 0.061 | 12.3873 | 0.029121 | 1.717 | 1.8622 | 1.5718 | 1.5718 | 100% |  | -0.12888 | -0.012688 | [5 empty] | 12.392 | 12.411 | 12.39 | 12.438 | 12.388 | 12.394 | 12.438 | 12.386 | 12.393 | 12.413 | 12.371 | 12.361 | 12.357 | 12.415 | 12.341 | 12.358 | 12.372 | 12.413 | 12.363 | 12.403 | 12.362 | 12.37 | 12.345 | 12.34 | 12.342 | 12.409 | 12.428 | 12.419 | 12.416 | 12.39 | 12.361 | 12.415
| SPC AI | FAI 35 | Distance |  | Tolerance | 21.61 | 0.15 | 0.15 | CMM | 21.76 | 21.46 | 21.661 | 21.565 | 0.096 | 0.051 | 0.045 | 21.6176 | 0.025975 | 1.9249 | 1.8271 | 2.0228 | 1.8271 | 100% | [8 empty] | 21.604 | 21.642 | 21.576 | 21.627 | 21.611 | 21.613 | 21.64 | 21.596 | 21.628 | 21.585 | 21.658 | 21.644 | 21.605 | 21.619 | 21.642 | 21.606 | 21.636 | 21.64 | 21.623 | 21.649 | 21.612 | 21.566 | 21.622 | 21.601 | 21.589 | 21.602 | 21.576 | 21.629 | 21.659 | 21.632 | 21.656 | 21.576
| SPC AJ | FAI 36 | Distance |  | Tolerance | 2.82 | 0.15 | 0.15 | CMM | 2.97 | 2.67 | 2.869 | 2.766 | 0.103 | 0.049 | 0.054 | 2.8162 | 0.031691 | 1.5777 | 1.6182 | 1.5373 | 1.5373 | 100% | [8 empty] | 2.8 | 2.778 | 2.781 | 2.809 | 2.811 | 2.856 | 2.783 | 2.767 | 2.846 | 2.783 | 2.857 | 2.849 | 2.769 | 2.81 | 2.86 | 2.809 | 2.841 | 2.809 | 2.838 | 2.816 | 2.852 | 2.786 | 2.832 | 2.869 | 2.858 | 2.846 | 2.805 | 2.848 | 2.798 | 2.791 | 2.768 | 2.792
| SPC AK | FAI 37 | Distance |  | Tolerance | 16.63 | 0.15 | 0.15 | CMM | 16.78 | 16.48 | 16.708 | 16.574 | 0.134 | 0.078 | 0.056 | 16.6479 | 0.041214 | 1.2132 | 1.0686 | 1.3578 | 1.0686 | 99.93% | 0.18232 | -0.14657 | 0.017875 | 0.37092 |  |  |  |  | 16.64 | 16.682 | 16.637 | 16.589 | 16.704 | 16.693 | 16.603 | 16.684 | 16.706 | 16.675 | 16.637 | 16.663 | 16.667 | 16.666 | 16.581 | 16.579 | 16.623 | 16.628 | 16.699 | 16.591 | 16.666 | 16.613 | 16.681 | 16.625 | 16.681 | 16.584 | 16.687 | 16.6 | 16.692 | 16.682 | 16.601 | 16.673
| SPC AM | FAI 39-1 | Radius |  | Tolerance | 3.2 | 0.15 | 0.15 | CMM | 3.35 | 3.05 | 3.255 | 3.162 | 0.093 | 0.055 | 0.038 | 3.2141 | 0.028221 | 1.7717 | 1.6049 | 1.9386 | 1.6049 | 100% |  | -0.098478 | 0.014125 | [5 empty] | 3.234 | 3.243 | 3.19 | 3.182 | 3.255 | 3.222 | 3.2 | 3.186 | 3.249 | 3.252 | 3.186 | 3.166 | 3.181 | 3.187 | 3.175 | 3.185 | 3.232 | 3.223 | 3.238 | 3.248 | 3.204 | 3.215 | 3.246 | 3.232 | 3.245 | 3.207 | 3.183 | 3.19 | 3.238 | 3.18 | 3.233 | 3.245
| SPC AM | FAI 39-2 | Radius |  | Tolerance | 3.2 | 0.15 | 0.15 | CMM | 3.35 | 3.05 | 3.245 | 3.139 | 0.106 | 0.045 | 0.061 | 3.1993 | 0.03452 | 1.4484 | 1.4557 | 1.4412 | 1.4412 | 100% |  | -0.13848 | -0.00075 | 0.31068 |  |  |  |  | 3.177 | 3.207 | 3.238 | 3.215 | 3.201 | 3.241 | 3.147 | 3.175 | 3.172 | 3.19 | 3.234 | 3.172 | 3.232 | 3.244 | 3.227 | 3.163 | 3.155 | 3.23 | 3.148 | 3.15 | 3.214 | 3.163 | 3.217 | 3.197 | 3.15 | 3.245 | 3.151 | 3.189 | 3.218 | 3.238 | 3.235 | 3.241
| SPC AN | FAI 40 | Radius |  | Tolerance | 2.7 | 0.15 | 0.15 | CMM | 2.85 | 2.55 | 2.747 | 2.635 | 0.112 | 0.047 | 0.065 | 2.6937 | 0.029293 | 1.7069 | 1.7791 | 1.6347 | 1.6347 | 100% |  | -0.12322 | -0.0063438 | [5 empty] | 2.685 | 2.654 | 2.684 | 2.693 | 2.654 | 2.74 | 2.688 | 2.677 | 2.702 | 2.709 | 2.723 | 2.747 | 2.717 | 2.722 | 2.686 | 2.707 | 2.683 | 2.686 | 2.73 | 2.685 | 2.738 | 2.72 | 2.683 | 2.644 | 2.663 | 2.643 | 2.737 | 2.673 | 2.703 | 2.697 | 2.646 | 2.678
| SPC AO | FAI 41-1 | Radius |  | Tolerance | 2.7 | 0.15 | 0.15 | CMM | 2.85 | 2.55 | 2.747 | 2.663 | 0.084 | 0.047 | 0.037 | 2.7075 | 0.026534 | 1.8844 | 1.7905 | 1.9782 | 1.7905 | 100% |  | -0.098403 | 0.0074687 | [5 empty] | 2.693 | 2.733 | 2.719 | 2.715 | 2.686 | 2.678 | 2.746 | 2.67 | 2.734 | 2.671 | 2.709 | 2.683 | 2.682 | 2.664 | 2.736 | 2.691 | 2.676 | 2.741 | 2.718 | 2.718 | 2.739 | 2.666 | 2.741 | 2.709 | 2.744 | 2.721 | 2.736 | 2.717 | 2.68 | 2.731 | 2.704 | 2.688
| SPCAO | FAI41-2 | Radius |  | Tolerance | 2.7 | 0.15 | 0.15 | CMM | 2.85 | 2.55 | 2.752 | 2.651 | 0.101 | 0.052 | 0.049 | 2.7029 | 0.030919 | 1.6171 | 1.5855 | 1.6488 | 1.5855 | 100% |  | -0.12043 | 0.0029375 | [5 empty] | 2.712 | 2.671 | 2.713 | 2.741 | 2.739 | 2.71 | 2.662 | 2.664 | 2.726 | 2.669 | 2.715 | 2.68 | 2.737 | 2.708 | 2.663 | 2.708 | 2.737 | 2.691 | 2.743 | 2.748 | 2.715 | 2.657 | 2.663 | 2.742 | 2.714 | 2.672 | 2.731 | 2.701 | 2.656 | 2.734 | 2.66 | 2.712
| SPCAO | FAI41-3 | Radius |  | Tolerance | 2.7 | 0.15 | 0.15 | CMM | 2.85 | 2.55 | 2.742 | 2.653 | 0.089 | 0.042 | 0.047 | 2.7005 | 0.025477 | 1.9625 | 1.9556 | 1.9695 | 1.9556 | 100% |  | -0.10112 | 0.00053125 | [5 empty] | 2.658 | 2.719 | 2.739 | 2.716 | 2.677 | 2.734 | 2.704 | 2.669 | 2.711 | 2.688 | 2.721 | 2.708 | 2.691 | 2.735 | 2.709 | 2.689 | 2.711 | 2.654 | 2.7 | 2.72 | 2.662 | 2.723 | 2.666 | 2.668 | 2.734 | 2.721 | 2.683 | 2.71 | 2.724 | 2.658 | 2.702 | 2.713
| SPC AO | FAI 41-4 | Radius |  | Tolerance | 2.7 | 0.15 | 0.15 | CMM | 2.85 | 2.55 | 2.765 | 2.664 | 0.101 | 0.065 | 0.036 | 2.7269 | 0.027566 | 1.8138 | 1.4881 | 2.1396 | 1.4881 | 100% |  | -0.08305 | 0.026937 | [5 empty] | 2.737 | 2.68 | 2.752 | 2.68 | 2.714 | 2.704 | 2.761 | 2.691 | 2.689 | 2.672 | 2.75 | 2.719 | 2.726 | 2.756 | 2.739 | 2.726 | 2.736 | 2.758 | 2.724 | 2.738 | 2.735 | 2.758 | 2.706 | 2.759 | 2.762 | 2.754 | 2.7 | 2.736 | 2.696 | 2.756 | 2.746 | 2.702
| SPC AP | FAI 42-1 | Radius |  | Tolerance | 1.5 | 0.15 | 0.15 | CMM | 1.65 | 1.35 | 1.565 | 1.437 | 0.128 | 0.065 | 0.063 | 1.5184 | 0.036071 | 1.3862 | 1.2161 | 1.5563 | 1.2161 | 99.99% | 0.16233 | -0.12552 | 0.018406 | 0.32464 |  |  |  |  | 1.532 | 1.493 | 1.549 | 1.533 | 1.494 | 1.452 | 1.479 | 1.526 | 1.562 | 1.553 | 1.524 | 1.552 | 1.534 | 1.558 | 1.538 | 1.561 | 1.486 | 1.552 | 1.553 | 1.488 | 1.49 | 1.455 | 1.56 | 1.514 | 1.463 | 1.492 | 1.51 | 1.44 | 1.541 | 1.531 | 1.512 | 1.562
| SPC AP | FAI 42-2 | Radius |  | Tolerance | 1.5 | 0.15 | 0.15 | CMM | 1.65 | 1.35 | 1.557 | 1.465 | 0.092 | 0.057 | 0.035 | 1.5098 | 0.02436 | 2.0526 | 1.9187 | 2.1864 | 1.9187 | 100% |  | -0.087415 | 0.0097812 | [5 empty] | 1.505 | 1.529 | 1.533 | 1.512 | 1.486 | 1.483 | 1.514 | 1.543 | 1.49 | 1.506 | 1.541 | 1.476 | 1.498 | 1.514 | 1.476 | 1.475 | 1.523 | 1.526 | 1.555 | 1.498 | 1.521 | 1.537 | 1.512 | 1.488 | 1.553 | 1.516 | 1.494 | 1.549 | 1.51 | 1.49 | 1.49 | 1.47
| SPC AP | FAI 42-3 | Radius |  | Tolerance | 1.5 | 0.15 | 0.15 | CMM | 1.65 | 1.35 | 1.55 | 1.452 | 0.098 | 0.05 | 0.048 | 1.5013 | 0.026937 | 1.8561 | 1.8403 | 1.872 | 1.8403 | 100% |  | -0.1062 | 0.0012813 | [5 empty] | 1.514 | 1.49 | 1.492 | 1.518 | 1.454 | 1.531 | 1.454 | 1.494 | 1.515 | 1.511 | 1.502 | 1.468 | 1.489 | 1.505 | 1.468 | 1.539 | 1.543 | 1.462 | 1.51 | 1.522 | 1.501 | 1.532 | 1.501 | 1.462 | 1.461 | 1.531 | 1.53 | 1.497 | 1.543 | 1.491 | 1.485 | 1.526
| SPC AP | FAI 42-4 | Radius |  | Tolerance | 1.5 | 0.15 | 0.15 | CMM | 1.65 | 1.35 | 1.55 | 1.476 | 0.074 | 0.05 | 0.024 | 1.5092 | 0.02389 | 2.0929 | 1.9647 | 2.2211 | 1.9647 | 100% |  | -0.086134 | 0.0091875 | [5 empty] | 1.491 | 1.501 | 1.538 | 1.521 | 1.482 | 1.545 | 1.534 | 1.494 | 1.529 | 1.482 | 1.526 | 1.513 | 1.546 | 1.538 | 1.482 | 1.534 | 1.53 | 1.485 | 1.504 | 1.548 | 1.487 | 1.537 | 1.483 | 1.518 | 1.489 | 1.489 | 1.512 | 1.482 | 1.524 | 1.477 | 1.492 | 1.481
| SPC AP | FAI 42-5 | Radius |  | Tolerance | 1.5 | 0.15 | 0.15 | CMM | 1.65 | 1.35 | 1.552 | 1.455 | 0.097 | 0.052 | 0.045 | 1.5064 | 0.02415 | 2.0704 | 1.9815 | 2.1592 | 1.9815 | 100% |  | -0.089921 | 0.0064375 | [5 empty] | 1.542 | 1.515 | 1.475 | 1.463 | 1.457 | 1.502 | 1.504 | 1.522 | 1.51 | 1.503 | 1.512 | 1.535 | 1.469 | 1.526 | 1.52 | 1.5 | 1.509 | 1.546 | 1.462 | 1.515 | 1.51 | 1.536 | 1.503 | 1.491 | 1.523 | 1.494 | 1.496 | 1.496 | 1.501 | 1.531 | 1.55 | 1.488
Note on V2: - Fill in all light purple fields. - Enter comments for incomplete data or any dimensions with "Reject" status - One sided spec should only have USL or LSL values (leave nominal blank) - 朱杰琳
Note on J10: HG = Height Gauge MIC = Micrometer CMM = Coordinate Measuring Machine OMM = Optical CMM TG = Thickness Gauge HT = Hardness Tester PG = Plug Gauge FT = Force Tester DC = Dial/Digital Caliper P = Protractor OC = Optical Comparotor - 朱杰琳

## Sheet1
SPC | FAI# | Description | Location | Dimension Type | Nominal | TOL+ | TOL- | 上限波动范围 | 波动上限 | 波动下限 | 上限自由波动 | 下限自由波动 | 波动上限 | 波动下限 | 下限波动范围
SPC AL | FAI 1 | 2D Barcode code width | 4 | 0.38 | 0.38 | 0.38 | 0.38 | 0.037 | 0.19 | 0.153 | 0.178 | 0.063 | 0.033 | 0.08 | -0.047
SPC A-1 | FAI 2-1 | Thickness | 17.16 | 0.15 | 0.15 | 0.15 | 0.15 | 0.047 | 0.087 | 0.04 | 0.05 | 0.044 | 0.02 | 0.06 | -0.04
SPC A-2 | FAI 2-2 | Thickness | 17.16 | 0.15 | 0.15 | 0.15 | 0.15 | 0.043 | 0.082 | 0.039 | 0.081 | 0.027 | 0.02 | 0.06 | -0.04
SPC B | FAI 3 | Thickness | 14.41 | 0.15 | 0.15 | 0.15 | 0.15 | 0.038 | 0.073 | 0.035 | 0.054 | 0.052 | 0.033 | 0.055 | -0.022
SPC C-1 | FAI 4-1 | Thickness | 5.8 | 0.15 | 0.15 | 0.15 | 0.15 | 0.04 | 0.082 | 0.042 | 0.07 | 0.034 | 0.031 | 0.056 | -0.025
SPC C-2 | FAI 4-2 | Thickness | 5.8 | 0.15 | 0.15 | 0.15 | 0.15 | 0.04 | 0.082 | 0.042 | 0.053 | 0.054 | 0.031 | 0.056 | -0.025
SPC D-1 | FAI 5-1 | Cutting length | 10.68 | 0.15 | 0.15 | 0.15 | 0.15 | 0.04 | 0.07 | 0.03 | 0.032 | 0.024 | 0.02 | 0.06 | -0.04
SPC D-2 | FAI 5-2 | Cutting length | 10.68 | 0.15 | 0.15 | 0.15 | 0.15 | 0.04 | 0.07 | 0.03 | 0.062 | 0.046 | 0.02 | 0.06 | -0.04
SPC D-3 | FAI 5-3 | Cutting length | 10.68 | 0.15 | 0.15 | 0.15 | 0.15 | 0.04 | 0.07 | 0.03 | 0.065 | 0.042 | 0.02 | 0.06 | -0.04
SPC D-4 | FAI 5-4 | Cutting length | 10.68 | 0.15 | 0.15 | 0.15 | 0.15 | 0.04 | 0.07 | 0.03 | 0.061 | 0.031 | 0.02 | 0.06 | -0.04
SPC F-1 | FAI 7-1 | Distance | 40.78 | 0.15 | 0.15 | 0.15 | 0.15 | 0.0453 | 0.0876 | 0.0423 | 0.086 | 0.033 | 0.03 | 0.07 | -0.04
SPC F-2 | FAI 7-2 | Distance | 40.78 | 0.15 | 0.15 | 0.15 | 0.15 | 0.0453 | 0.0876 | 0.0423 | 0.064 | 0.031 | 0.03 | 0.07 | -0.04
SPC G | FAI 8 | Distance | 7.21 | 0.15 | 0.15 | 0.15 | 0.15 | 0.042 | 0.077 | 0.035 | 0.037 | 0.05 | 0.022 | 0.065 | -0.043
SPC H | FAI 9 | Distance | 19.31 | 0.15 | 0.15 | 0.15 | 0.15 | 0.042 | 0.077 | 0.035 | 0.043 | 0.031 | 0.022 | 0.065 | -0.043
SPC O-1 | FAI 10-1 | Perpendicularity | 0 | 0.2 | 0 | 0.2 | 0 | 0.031 | 0.085 | 0.054 | 0.077 | 0.08 | 0.085 | 0.065 | 0.02
SPC O-2 | FAI 10-2 | Perpendicularity | 0 | 0.2 | 0 | 0.2 | 0 | 0.039 | 0.085 | 0.046 | 0.052 | 0.079 | 0.085 | 0.065 | 0.02
SPC M | FAI 13 | Perpendicularity | 0 | 0.1 | 0 | 0.1 | 0 | 0.043 | 0.078 | 0.035 | 0.049 | 0.061 | 0.077 | 0.036 | 0.041
SPC N | FAI 14 | Surface Profile | 0 | 0.12 | 0 | 0.12 | 0 | 0 | [6 empty] | 0
SPC N-MAX | FAI 14-MAX | Surface Profile MAX | 0 | 0.06 | 0.06 | 0.06 | 0.06 | 0.011 | 0.034 | 0.023 | 0.034 | -0.002 | -0.008 | 0 | -0.008
SPC N-MIN | FAI 14-MIN | Surface Profile MIN | 0 | 0.06 | 0.06 | 0.06 | 0.06 | -0.008 | -0.008 | 0 | -0.002 | 0.034 | 0.031 | 0.044 | -0.013
SPC I | FAI 15 | Width | 79.56 | 0.15 | 0.15 | 0.15 | 0.15 | 0.045 | 0.068 | 0.023 | 0.035 | 0.051 | 0.033 | 0.075 | -0.042
SPC P | FAI 16 | Line Profile(B＞C) | 0 | 0.35 | 0 | 0.35 | 0 | 0 | [6 empty] | 0
SPC P-MAX | FAI 16-MAX | Line Profile(B＞C),MAX | 0 | 0.2 | 0.15 | 0.2 | 0.15 | 0.049 | 0.082 | 0.033 | 0.044 | -0.011 | -0.03 | 0 | -0.03
SPC P-MIN | FAI 16-MIN | Line Profile(B＞C),MIN | 0 | 0.2 | 0.15 | 0.2 | 0.15 | -0.03 | -0.03 | 0 | -0.01 | 0.061 | 0.041 | 0.072 | -0.031
SPC R | FAI 18 | Line Profile(C＞D) | 0 | 0.35 | 0 | 0.35 | 0 | 0 | [6 empty] | 0
SPC R-MAX | FAI 18-MAX | Line Profile(C＞D),MAX | 0 | 0.2 | 0.15 | 0.2 | 0.15 | 0.041 | 0.086 | 0.045 | 0.083 | -0.009 | -0.03 | 0 | -0.03
SPC R-MIN | FAI 18-MIN | Line Profile(C＞D),MIN | 0 | 0.2 | 0.15 | 0.2 | 0.15 | -0.03 | -0.03 | 0 | -0.022 | 0.043 | 0.041 | 0.072 | -0.031
SPC S | FAI 19 | Line Profile(D＞E) | 0 | 0.35 | 0 | 0.35 | 0 | 0 | [6 empty] | 0
SPC S-MAX | FAI 19-MAX | Line Profile(D＞E),MAX | 0 | 0.2 | 0.15 | 0.2 | 0.15 | 0.041 | 0.076 | 0.035 | 0.055 | -0.013 | -0.03 | 0 | -0.03
SPC S-MIN | FAI 19-MIN | Line Profile(D＞E),MIN | 0 | 0.2 | 0.15 | 0.2 | 0.15 | -0.03 | -0.03 | 0 | -0.017 | 0.041 | 0.035 | 0.072 | -0.037
SPC AC | FAI 29 | 2D Barcode code height | 4 | 0.38 | 0.38 | 0.38 | 0.38 | 0.037 | 0.19 | 0.153 | 0.176 | 0.073 | 0.033 | 0.08 | -0.047
SPC AD | FAI 30 | 2D Barcode code location | 2.26 | 0.8 | 0.8 | 0.8 | 0.8 | 0.055 | 0.305 | 0.25 | 0.278 | 0.082 | 0.21 | 0.08 | 0.13
SPC AE | FAI 31 | 2D Barcode code location | 26.51 | 0.8 | 0.8 | 0.8 | 0.8 | 0.055 | 0.305 | 0.25 | 0.273 | 0.128 | 0.21 | 0.08 | 0.13
SPC AF | FAI 32 | Parallelism | 0 | 0.14 | 0 | 0.14 | 0 | 0.041 | 0.086 | 0.045 | 0.052 | 0.067 | 0.085 | 0.065 | 0.02
SPC AG | FAI 33 | Distance | 27.14 | 0.15 | 0.15 | 0.15 | 0.15 | 0.0435 | 0.0789 | 0.0354 | 0.069 | 0.038 | 0.073 | 0.035 | 0.038
SPC AH | FAI 34 | Distance | 12.4 | 0.15 | 0.15 | 0.15 | 0.15 | 0.0435 | 0.0789 | 0.0354 | 0.062 | 0.049 | 0.083 | 0.045 | 0.038
SPC AI | FAI 35 | Distance | 21.61 | 0.15 | 0.15 | 0.15 | 0.15 | 0.0402 | 0.0807 | 0.0405 | 0.067 | 0.062 | 0.023 | 0.064 | -0.041
SPC AJ | FAI 36 | Distance | 2.82 | 0.15 | 0.15 | 0.15 | 0.15 | 0.042 | 0.087 | 0.045 | 0.069 | 0.034 | 0.024 | 0.065 | -0.041
SPC AK | FAI 37 | Distance | 16.63 | 0.15 | 0.15 | 0.15 | 0.15 | 0.0435 | 0.0789 | 0.0354 | 0.041 | 0.051 | 0.083 | 0.045 | 0.038
SPC AM | FAI 39-1 | Radius | 3.2 | 0.15 | 0.15 | 0.15 | 0.15 | 0.0335 | 0.0689 | 0.0354 | 0.062 | 0.047 | 0.063 | 0.035 | 0.028
SPC AM | FAI 39-2 | Radius | 3.2 | 0.15 | 0.15 | 0.15 | 0.15 | 0.0335 | 0.0689 | 0.0354 | 0.044 | 0.043 | 0.063 | 0.035 | 0.028
SPC AN | FAI 40 | Radius | 2.7 | 0.15 | 0.15 | 0.15 | 0.15 | 0.0335 | 0.0689 | 0.0354 | 0.055 | 0.055 | 0.073 | 0.045 | 0.028
SPC AO | FAI 41-1 | Radius | 2.7 | 0.15 | 0.15 | 0.15 | 0.15 | 0.0302 | 0.0707 | 0.0405 | 0.045 | 0.056 | 0.023 | 0.064 | -0.041
SPCAO | FAI41-2 | Radius | 2.7 | 0.15 | 0.15 | 0.15 | 0.15 | 0.0302 | 0.0707 | 0.0405 | 0.059 | 0.041 | 0.023 | 0.064 | -0.041
SPCAO | FAI41-3 | Radius | 2.7 | 0.15 | 0.15 | 0.15 | 0.15 | 0.0302 | 0.0707 | 0.0405 | 0.043 | 0.049 | 0.023 | 0.064 | -0.041
SPC AO | FAI 41-4 | Radius | 2.7 | 0.15 | 0.15 | 0.15 | 0.15 | 0.0302 | 0.0707 | 0.0405 | 0.061 | 0.042 | 0.023 | 0.064 | -0.041
SPC AP | FAI 42-1 | Radius | 1.5 | 0.15 | 0.15 | 0.15 | 0.15 | 0.0302 | 0.0707 | 0.0405 | 0.045 | 0.051 | 0.023 | 0.064 | -0.041
SPC AP | FAI 42-2 | Radius | 1.5 | 0.15 | 0.15 | 0.15 | 0.15 | 0.0302 | 0.0707 | 0.0405 | 0.058 | 0.028 | 0.023 | 0.064 | -0.041
SPC AP | FAI 42-3 | Radius | 1.5 | 0.15 | 0.15 | 0.15 | 0.15 | 0.0302 | 0.0707 | 0.0405 | 0.063 | 0.046 | 0.023 | 0.064 | -0.041
SPC AP | FAI 42-4 | Radius | 1.5 | 0.15 | 0.15 | 0.15 | 0.15 | 0.0302 | 0.0707 | 0.0405 | 0.049 | 0.055 | 0.023 | 0.064 | -0.041
SPC AP | FAI 42-5 | Radius | 1.5 | 0.15 | 0.15 | 0.15 | 0.15 | 0.0302 | 0.0707 | 0.0405 | 0.049 | 0.059 | 0.023 | 0.064 | -0.041

## Setup (hidden)
record of positions of data blocks |  | list of inspection methods | list of dimension types
left | top | HG | Tolerance
|  | MIC | GD&T
|  | CMM | MIN
|  | OMM | MAX
TG
HT
PG
FT
DC
P
OC
Other