## Data
Enhanced Cpk Data Sheet - Enclosures MD
| Rev 2.3 | [18 empty] | Instructions
|  | Part Number : | 806-55327 |  | Supplier : |  | KAMKIU |  |  |  |  | Tool # / Cavity # / Trial Name : | [5 empty] | N/A
|  | Part Description : | LCH OP4 |  | Inspector : |  | Xiaogang Li |  |  |  |  | Notes/Comments : | [5 empty] | N/A
|  | Revision : | 9 |  | Date : | [6 empty] | CMM/OMM Program version : | [5 empty] | N/A
| DRAWING SPECIFICATIONS | [10 empty] | CALCULATED RESULTS | [18 empty] | DO NOT DELETE COLUMNS | MEASURED DATA
[7 empty] | (USL for one sided spec) | (LSL for one sided spec) | [15 empty] | Cpk* = | 1.33 | Cp* = | 1.5
| SPC | FAI# | Description | Location | Dimension Type | Nominal | TOL+ | TOL- | Inspection Method | USL | LSL | Maximum | Minimum | range | max.dev. | min.dev. | Mean | Std Dev | Cp | UCPK | LCPK | Cpk | Yield | +Tol => Cpk* | -Tol => Cpk* | Mean Shift | Tol Range => Cp* | Normality Test | Normality Result | Notes |  | 1 | 2 | 3 | 4 | 5 | 6 | 7 | 8 | 9 | 10 | 11 | 12 | 13 | 14 | 15 | 16 | 17 | 18 | 19 | 20 | 21 | 22 | 23 | 24 | 25 | 26 | 27 | 28 | 29 | 30 | 31 | 32 | 528
| SPC A-1 | FAI 1-1 | Cutting Length |  | Tolerance | 156.76 | 0.15 | 0.15 | CMM | 156.91 | 156.61 | 156.822 | 156.718 | 0.104 | 0.062 | 0.042 | 156.78 | 0.031659 | 1.5793 | 1.3684 | 1.7902 | 1.3684 | 100% | [8 empty] | 156.737 | 156.805 | 156.821 | 156.777 | 156.735 | 156.812 | 156.739 | 156.822 | 156.777 | 156.821 | 156.793 | 156.799 | 156.807 | 156.782 | 156.806 | 156.812 | 156.78 | 156.821 | 156.78 | 156.804 | 156.729 | 156.785 | 156.784 | 156.757 | 156.749 | 156.82 | 156.792 | 156.741 | 156.764 | 156.74 | 156.745 | 156.725
| SPC A-2 | FAI 1-2 | Cutting Length |  | Tolerance | 156.76 | 0.15 | 0.15 | CMM | 156.91 | 156.61 | 156.825 | 156.722 | 0.103 | 0.065 | 0.038 | 156.7701 | 0.032141 | 1.5557 | 1.4513 | 1.66 | 1.4513 | 100% | [8 empty] | 156.782 | 156.784 | 156.753 | 156.776 | 156.788 | 156.729 | 156.743 | 156.795 | 156.794 | 156.803 | 156.805 | 156.738 | 156.744 | 156.791 | 156.825 | 156.732 | 156.821 | 156.73 | 156.756 | 156.757 | 156.731 | 156.754 | 156.781 | 156.804 | 156.795 | 156.73 | 156.73 | 156.728 | 156.811 | 156.818 | 156.779 | 156.735
| SPC A-3 | FAI 1-3 | Cutting Length |  | Tolerance | 156.76 | 0.15 | 0.15 | CMM | 156.91 | 156.61 | 156.811 | 156.707 | 0.104 | 0.051 | 0.053 | 156.759 | 0.030528 | 1.6378 | 1.6484 | 1.6273 | 1.6273 | 100% | [8 empty] | 156.721 | 156.728 | 156.799 | 156.746 | 156.79 | 156.801 | 156.73 | 156.803 | 156.782 | 156.806 | 156.759 | 156.771 | 156.723 | 156.732 | 156.723 | 156.736 | 156.762 | 156.771 | 156.722 | 156.746 | 156.771 | 156.76 | 156.768 | 156.711 | 156.76 | 156.723 | 156.811 | 156.797 | 156.715 | 156.763 | 156.776 | 156.783
| SPC A-4 | FAI 1-4 | Cutting Length |  | Tolerance | 156.76 | 0.15 | 0.15 | CMM | 156.91 | 156.61 | 156.813 | 156.716 | 0.097 | 0.053 | 0.044 | 156.7703 | 0.024055 | 2.0786 | 1.9365 | 2.2206 | 1.9365 | 100% | [8 empty] | 156.762 | 156.721 | 156.785 | 156.732 | 156.792 | 156.776 | 156.784 | 156.729 | 156.773 | 156.782 | 156.795 | 156.756 | 156.759 | 156.761 | 156.799 | 156.75 | 156.787 | 156.8 | 156.766 | 156.782 | 156.79 | 156.743 | 156.779 | 156.785 | 156.799 | 156.813 | 156.77 | 156.746 | 156.793 | 156.725 | 156.762 | 156.752
| SPC B-1 | FAI 2-1 | Width |  | Tolerance | 81.38 | 0.15 | 0.15 | CMM | 81.53 | 81.23 | 81.427 | 81.35 | 0.077 | 0.047 | 0.03 | 81.3934 | 0.023701 | 2.1096 | 1.9211 | 2.2982 | 1.9211 | 100% | [8 empty] | 81.424 | 81.39 | 81.374 | 81.37 | 81.426 | 81.424 | 81.352 | 81.4 | 81.427 | 81.427 | 81.362 | 81.403 | 81.406 | 81.37 | 81.407 | 81.406 | 81.378 | 81.397 | 81.418 | 81.408 | 81.402 | 81.406 | 81.364 | 81.403 | 81.375 | 81.38 | 81.382 | 81.421 | 81.351 | 81.374 | 81.406 | 81.356
| SPC B-2 | FAI 2-2 | Width |  | Tolerance | 81.38 | 0.15 | 0.15 | CMM | 81.53 | 81.23 | 81.448 | 81.343 | 0.105 | 0.068 | 0.037 | 81.3867 | 0.029395 | 1.701 | 1.6248 | 1.7771 | 1.6248 | 100% | [8 empty] | 81.366 | 81.415 | 81.445 | 81.375 | 81.379 | 81.397 | 81.355 | 81.368 | 81.346 | 81.353 | 81.37 | 81.41 | 81.444 | 81.419 | 81.429 | 81.377 | 81.419 | 81.404 | 81.406 | 81.354 | 81.389 | 81.386 | 81.356 | 81.356 | 81.374 | 81.41 | 81.422 | 81.394 | 81.346 | 81.401 | 81.363 | 81.347
| SPC B-3 | FAI 2-3 | Width |  | Tolerance | 81.38 | 0.15 | 0.15 | CMM | 81.53 | 81.23 | 81.431 | 81.347 | 0.084 | 0.051 | 0.033 | 81.3875 | 0.027279 | 1.8329 | 1.7409 | 1.925 | 1.7409 | 100% | [8 empty] | 81.387 | 81.418 | 81.352 | 81.354 | 81.397 | 81.421 | 81.374 | 81.371 | 81.39 | 81.377 | 81.354 | 81.349 | 81.372 | 81.413 | 81.408 | 81.348 | 81.377 | 81.417 | 81.37 | 81.393 | 81.389 | 81.348 | 81.424 | 81.399 | 81.35 | 81.427 | 81.406 | 81.354 | 81.402 | 81.426 | 81.405 | 81.429
| SPC B-4 | FAI 2-4 | Width |  | Tolerance | 81.38 | 0.15 | 0.15 | CMM | 81.53 | 81.23 | 81.431 | 81.344 | 0.087 | 0.051 | 0.036 | 81.3901 | 0.024568 | 2.0351 | 1.8986 | 2.1717 | 1.8986 | 100% | [8 empty] | 81.405 | 81.388 | 81.415 | 81.353 | 81.36 | 81.353 | 81.347 | 81.401 | 81.411 | 81.397 | 81.383 | 81.353 | 81.42 | 81.384 | 81.415 | 81.391 | 81.361 | 81.412 | 81.425 | 81.382 | 81.393 | 81.404 | 81.403 | 81.403 | 81.354 | 81.412 | 81.372 | 81.416 | 81.419 | 81.415 | 81.381 | 81.354
| SPC C | FAI 3 | 2D Barcode Location |  | Tolerance | 3.68 | 0.8 | 0.8 | CMM | 4.48 | 2.88 | 3.961 | 3.581 | 0.38 | 0.281 | 0.099 | 3.7778 | 0.10307 | 2.5873 | 2.2709 | 2.9036 | 2.2709 | 100% | [8 empty] | 3.856 | 3.747 | 3.653 | 3.779 | 3.726 | 3.873 | 3.93 | 3.91 | 3.828 | 3.951 | 3.84 | 3.84 | 3.647 | 3.644 | 3.676 | 3.588 | 3.83 | 3.771 | 3.683 | 3.857 | 3.861 | 3.598 | 3.772 | 3.665 | 3.691 | 3.834 | 3.934 | 3.776 | 3.907 | 3.681 | 3.745 | 3.797
| SPC D | FAI 4 | 2D Barcode Location |  | Tolerance | 65.74 | 0.8 | 0.8 | CMM | 66.54 | 64.94 | 66 | 65.625 | 0.375 | 0.26 | 0.115 | 65.8168 | 0.11136 | 2.3946 | 2.1648 | 2.6244 | 2.1648 | 100% | [8 empty] | 65.892 | 65.946 | 65.891 | 65.701 | 65.85 | 65.751 | 65.715 | 65.851 | 65.643 | 65.847 | 65.951 | 65.989 | 65.967 | 65.853 | 65.923 | 65.798 | 65.903 | 65.762 | 65.889 | 65.832 | 65.872 | 65.661 | 65.989 | 65.651 | 65.628 | 65.794 | 65.754 | 65.657 | 65.723 | 65.769 | 65.713 | 65.972
| SPC E | FAI 5 | 2D Barcode Size |  | Tolerance | 4 | 0.38 | 0.38 | CMM | 4.38 | 3.62 | 4.168 | 3.962 | 0.206 | 0.168 | 0.038 | 4.0618 | 0.05465 | 2.3178 | 1.9409 | 2.6946 | 1.9409 | 100% | [8 empty] | 4.039 | 4.091 | 3.985 | 4.042 | 4.034 | 4.019 | 4.06 | 4.16 | 4.047 | 4.157 | 4.094 | 4.123 | 4.095 | 3.972 | 4.011 | 4.019 | 4.127 | 3.989 | 4.025 | 4.084 | 4.138 | 4.115 | 4.097 | 4.022 | 4.142 | 4.02 | 3.971 | 4.037 | 4.074 | 4.12 | 4.029 | 4.039
| SPC F-1 | FAI 6-1 | Distance |  | Tolerance | 5.27 | 0.15 | 0.15 | CMM | 5.42 | 5.12 | 5.324 | 5.233 | 0.091 | 0.054 | 0.037 | 5.2839 | 0.028555 | 1.751 | 1.5887 | 1.9134 | 1.5887 | 100% | [8 empty] | 5.302 | 5.258 | 5.276 | 5.253 | 5.293 | 5.275 | 5.264 | 5.235 | 5.258 | 5.258 | 5.253 | 5.322 | 5.32 | 5.246 | 5.321 | 5.273 | 5.277 | 5.324 | 5.315 | 5.269 | 5.305 | 5.299 | 5.318 | 5.311 | 5.307 | 5.316 | 5.237 | 5.306 | 5.301 | 5.268 | 5.287 | 5.238
| SPC F-2 | FAI 6-2 | Distance |  | Tolerance | 5.27 | 0.15 | 0.15 | CMM | 5.42 | 5.12 | 5.318 | 5.229 | 0.089 | 0.048 | 0.041 | 5.2813 | 0.026886 | 1.8597 | 1.719 | 2.0003 | 1.719 | 100% | [8 empty] | 5.263 | 5.304 | 5.232 | 5.243 | 5.262 | 5.265 | 5.287 | 5.24 | 5.31 | 5.304 | 5.312 | 5.296 | 5.265 | 5.242 | 5.244 | 5.31 | 5.305 | 5.297 | 5.29 | 5.275 | 5.313 | 5.269 | 5.261 | 5.267 | 5.318 | 5.314 | 5.249 | 5.28 | 5.306 | 5.299 | 5.263 | 5.318
| SPC G-1 | FAI 7-1 | Thickness |  | Tolerance | 11.12 | 0.15 | 0.15 | CMM | 11.27 | 10.97 | 11.182 | 11.076 | 0.106 | 0.062 | 0.044 | 11.1263 | 0.037207 | 1.3438 | 1.287 | 1.4007 | 1.287 | 99.99% | [8 empty] | 11.089 | 11.092 | 11.11 | 11.092 | 11.134 | 11.088 | 11.11 | 11.082 | 11.088 | 11.178 | 11.156 | 11.182 | 11.091 | 11.176 | 11.082 | 11.168 | 11.171 | 11.088 | 11.103 | 11.146 | 11.162 | 11.155 | 11.107 | 11.085 | 11.177 | 11.145 | 11.17 | 11.088 | 11.131 | 11.084 | 11.18 | 11.133
| SPC G-2 | FAI 7-2 | Thickness |  | Tolerance | 11.12 | 0.15 | 0.15 | CMM | 11.27 | 10.97 | 11.167 | 11.073 | 0.094 | 0.047 | 0.047 | 11.1192 | 0.024005 | 2.0829 | 2.0937 | 2.072 | 2.072 | 100% | [8 empty] | 11.107 | 11.122 | 11.111 | 11.14 | 11.091 | 11.119 | 11.141 | 11.112 | 11.076 | 11.128 | 11.158 | 11.127 | 11.085 | 11.111 | 11.14 | 11.15 | 11.088 | 11.106 | 11.094 | 11.134 | 11.162 | 11.109 | 11.124 | 11.164 | 11.124 | 11.16 | 11.102 | 11.08 | 11.117 | 11.106 | 11.117 | 11.11
| SPC G-3 | FAI 7-3 | Thickness |  | Tolerance | 11.12 | 0.15 | 0.15 | CMM | 11.27 | 10.97 | 11.181 | 11.074 | 0.107 | 0.061 | 0.046 | 11.1286 | 0.034238 | 1.4604 | 1.3767 | 1.544 | 1.3767 | 100% | [8 empty] | 11.143 | 11.084 | 11.093 | 11.149 | 11.116 | 11.137 | 11.154 | 11.084 | 11.155 | 11.165 | 11.124 | 11.17 | 11.126 | 11.176 | 11.098 | 11.154 | 11.113 | 11.149 | 11.118 | 11.118 | 11.076 | 11.168 | 11.084 | 11.16 | 11.179 | 11.166 | 11.077 | 11.158 | 11.082 | 11.088 | 11.161 | 11.09
| SPC G-4 | FAI 7-4 | Thickness |  | Tolerance | 11.12 | 0.15 | 0.15 | CMM | 11.27 | 10.97 | 11.189 | 11.07 | 0.119 | 0.069 | 0.05 | 11.116 | 0.030887 | 1.6188 | 1.6623 | 1.5753 | 1.5753 | 100% | [8 empty] | 11.115 | 11.088 | 11.161 | 11.128 | 11.083 | 11.141 | 11.151 | 11.074 | 11.173 | 11.122 | 11.139 | 11.107 | 11.121 | 11.089 | 11.095 | 11.099 | 11.133 | 11.156 | 11.152 | 11.13 | 11.075 | 11.149 | 11.169 | 11.084 | 11.096 | 11.134 | 11.1 | 11.094 | 11.077 | 11.076 | 11.073 | 11.127
| SPC J-1 | FAI 10-1 | Distance |  | Tolerance | 9.09 | 0.15 | 0.15 | CMM | 9.24 | 8.94 | 9.132 | 9.053 | 0.079 | 0.042 | 0.037 | 9.0976 | 0.019833 | 2.5211 | 2.3929 | 2.6492 | 2.3929 | 100% | [8 empty] | 9.082 | 9.109 | 9.123 | 9.125 | 9.122 | 9.071 | 9.077 | 9.074 | 9.131 | 9.094 | 9.09 | 9.099 | 9.089 | 9.086 | 9.069 | 9.11 | 9.121 | 9.09 | 9.121 | 9.086 | 9.102 | 9.129 | 9.083 | 9.09 | 9.102 | 9.059 | 9.124 | 9.101 | 9.094 | 9.067 | 9.103 | 9.101
| SPC J-2 | FAI 10-2 | Distance |  | Tolerance | 9.09 | 0.15 | 0.15 | CMM | 9.24 | 8.94 | 9.134 | 9.056 | 0.078 | 0.044 | 0.034 | 9.0948 | 0.023296 | 2.1463 | 2.0779 | 2.2147 | 2.0779 | 100% | [8 empty] | 9.082 | 9.076 | 9.078 | 9.128 | 9.122 | 9.129 | 9.066 | 9.095 | 9.084 | 9.102 | 9.058 | 9.085 | 9.119 | 9.082 | 9.061 | 9.112 | 9.096 | 9.081 | 9.127 | 9.099 | 9.088 | 9.101 | 9.111 | 9.117 | 9.085 | 9.08 | 9.127 | 9.063 | 9.06 | 9.118 | 9.068 | 9.133
| SPC K-1 | FAI 11-1 | Distance |  | Tolerance | 72.28 | 0.15 | 0.15 | CMM | 72.43 | 72.13 | 72.329 | 72.22 | 0.109 | 0.049 | 0.06 | 72.2679 | 0.031518 | 1.5864 | 1.7139 | 1.4588 | 1.4588 | 100% | [8 empty] | 72.253 | 72.238 | 72.226 | 72.255 | 72.263 | 72.233 | 72.247 | 72.264 | 72.323 | 72.322 | 72.222 | 72.267 | 72.252 | 72.221 | 72.308 | 72.302 | 72.322 | 72.26 | 72.256 | 72.322 | 72.281 | 72.284 | 72.286 | 72.252 | 72.263 | 72.261 | 72.326 | 72.26 | 72.24 | 72.248 | 72.279 | 72.238
| SPC K-2 | FAI 11-2 | Distance |  | Tolerance | 72.28 | 0.15 | 0.15 | CMM | 72.43 | 72.13 | 72.323 | 72.235 | 0.088 | 0.043 | 0.045 | 72.2776 | 0.025211 | 1.9833 | 2.0147 | 1.9519 | 1.9519 | 100% | [8 empty] | 72.289 | 72.29 | 72.241 | 72.314 | 72.255 | 72.268 | 72.258 | 72.267 | 72.273 | 72.296 | 72.258 | 72.271 | 72.252 | 72.299 | 72.304 | 72.243 | 72.263 | 72.298 | 72.239 | 72.317 | 72.241 | 72.283 | 72.266 | 72.314 | 72.286 | 72.298 | 72.255 | 72.293 | 72.3 | 72.3 | 72.316 | 72.237
| SPC M | FAI 13 | Parallelism |  | Tolerance | 0 | 0.1 | 0 | CMM | 0.1 | 0 | 0.038 | 0.016 | 0.022 | 0.038 | 0.016 | 0.028063 | 0.0053336 | 4.4958 | 4.4958 | 1.7538 | 4.4958 | 100% | [8 empty] | 0.029 | 0.035 | 0.026 | 0.018 | 0.029 | 0.035 | 0.028 | 0.027 | 0.02 | 0.033 | 0.02 | 0.034 | 0.034 | 0.026 | 0.035 | 0.02 | 0.037 | 0.032 | 0.029 | 0.027 | 0.022 | 0.028 | 0.023 | 0.026 | 0.022 | 0.022 | 0.025 | 0.034 | 0.029 | 0.027 | 0.032 | 0.034
| SPC N | FAI 14 | Parallelism |  | Tolerance | 0 | 0.1 | 0 | CMM | 0.1 | 0 | 0.039 | 0.02 | 0.019 | 0.039 | 0.02 | 0.03225 | 0.0046559 | 4.8505 | 4.8505 | 2.3089 | 4.8505 | 100% | [8 empty] | 0.03 | 0.038 | 0.031 | 0.039 | 0.036 | 0.026 | 0.035 | 0.038 | 0.03 | 0.034 | 0.037 | 0.035 | 0.039 | 0.03 | 0.03 | 0.038 | 0.026 | 0.029 | 0.038 | 0.035 | 0.025 | 0.031 | 0.026 | 0.033 | 0.03 | 0.027 | 0.03 | 0.036 | 0.026 | 0.024 | 0.033 | 0.037
| SPC O | FAI 15 | Flatness |  | Tolerance | 0 | 0.1 | 0 | CMM | 0.1 | 0 | 0.05 | 0.015 | 0.035 | 0.05 | 0.015 | 0.030594 | 0.0095338 | 2.4267 | 2.4267 | 1.0697 | 2.4267 | 100% | [8 empty] | 0.026 | 0.024 | 0.019 | 0.036 | 0.048 | 0.024 | 0.019 | 0.032 | 0.023 | 0.036 | 0.026 | 0.049 | 0.041 | 0.018 | 0.044 | 0.036 | 0.018 | 0.019 | 0.027 | 0.049 | 0.031 | 0.029 | 0.031 | 0.02 | 0.021 | 0.033 | 0.037 | 0.038 | 0.029 | 0.021 | 0.042 | 0.033
| SPC P | FAI 16 | Perpendicularly |  | Tolerance | 0 | 0.2 | 0 | CMM | 0.2 | 0 | 0.053 | 0.019 | 0.034 | 0.053 | 0.019 | 0.041031 | 0.0095427 | 5.5529 | 5.5529 | 1.4332 | 5.5529 | 100% | [8 empty] | 0.027 | 0.041 | 0.053 | 0.05 | 0.053 | 0.044 | 0.05 | 0.048 | 0.04 | 0.043 | 0.022 | 0.05 | 0.049 | 0.051 | 0.03 | 0.041 | 0.048 | 0.036 | 0.038 | 0.043 | 0.03 | 0.021 | 0.027 | 0.05 | 0.036 | 0.047 | 0.049 | 0.031 | 0.043 | 0.043 | 0.051 | 0.028
| SPC Q | FAI 17 | Parallelism |  | Tolerance | 0 | 0.2 | 0 | CMM | 0.2 | 0 | 0.096 | 0.018 | 0.078 | 0.096 | 0.018 | 0.048375 | 0.021331 | 2.3694 | 2.3694 | 0.75594 | 2.3694 | 100% | [8 empty] | 0.085 | 0.049 | 0.073 | 0.077 | 0.043 | 0.075 | 0.044 | 0.053 | 0.023 | 0.047 | 0.032 | 0.019 | 0.08 | 0.075 | 0.027 | 0.077 | 0.032 | 0.042 | 0.054 | 0.078 | 0.026 | 0.048 | 0.026 | 0.06 | 0.029 | 0.043 | 0.027 | 0.043 | 0.028 | 0.02 | 0.032 | 0.081
| SPC R | FAI 18 | Perpendicularly |  | Tolerance | 0 | 0.08 | 0 | CMM | 0.08 | 0 | 0.039 | 0.013 | 0.026 | 0.039 | 0.013 | 0.02625 | 0.0070345 | 2.547 | 2.547 | 1.2439 | 2.547 | 100% | [8 empty] | 0.014 | 0.014 | 0.039 | 0.027 | 0.026 | 0.023 | 0.035 | 0.024 | 0.018 | 0.034 | 0.023 | 0.029 | 0.019 | 0.037 | 0.026 | 0.034 | 0.026 | 0.023 | 0.027 | 0.036 | 0.028 | 0.022 | 0.019 | 0.031 | 0.025 | 0.03 | 0.017 | 0.015 | 0.022 | 0.027 | 0.036 | 0.034
| SPC S | FAI 19 | Flatness |  | Tolerance | 0 | 0.2 | 0 | CMM | 0.2 | 0 | 0.071 | 0.001 | 0.07 | 0.071 | 0.001 | 0.039156 | 0.019388 | 2.7654 | 2.7654 | 0.67322 | 2.7654 | 100% | [8 empty] | 0.02 | 0.019 | 0.046 | 0.028 | 0.04 | 0.005 | 0.059 | 0.063 | 0.07 | 0.047 | 0.036 | 0.052 | 0.047 | 0.022 | 0.051 | 0.049 | 0.066 | 0.008 | 0.063 | 0.066 | 0.033 | 0.049 | 0.028 | 0.043 | 0.016 | 0.045 | 0.022 | 0.059 | 0.01 | 0.03 | 0.006 | 0.055
| SPC AF | FAI 32 | 2D Barcode Size |  | Tolerance | 4 | 0.38 | 0.38 | CMM | 4.38 | 3.62 | 4.19 | 4.047 | 0.143 | 0.19 | 0.047 | 4.1249 | 0.034073 | 3.7175 | 2.4953 | 4.9398 | 2.4953 | 100% | [8 empty] | 4.129 | 4.116 | 4.176 | 4.108 | 4.1 | 4.119 | 4.159 | 4.094 | 4.154 | 4.118 | 4.065 | 4.1 | 4.059 | 4.159 | 4.166 | 4.099 | 4.158 | 4.104 | 4.154 | 4.097 | 4.065 | 4.158 | 4.163 | 4.118 | 4.155 | 4.142 | 4.156 | 4.107 | 4.079 | 4.112 | 4.128 | 4.181
| SPC AG-1 | FAI 33-1 | Line Profile(A＞B) |  | Tolerance | 0 | 0.35 | 0 | CMM | 0.35 | 0 | 0 | 0 | 0 |  |  | 0.098625 | 0.019506 | 4.2956 | 4.2956 | 1.6853 | 4.2956 | 100% | [8 empty] | 0.12 | 0.064 | 0.108 | 0.112 | 0.12 | 0.116 | 0.114 | 0.092 | 0.08 | 0.06 | 0.086 | 0.112 | 0.088 | 0.112 | 0.102 | 0.116 | 0.086 | 0.072 | 0.114 | 0.09 | 0.116 | 0.12 | 0.11 | 0.092 | 0.1 | 0.056 | 0.114 | 0.09 | 0.098 | 0.064 | 0.118 | 0.114
| SPC AG-1-MAX | FAI 33-1-MAX | Line Profile (A＞B),MAX |  | Tolerance | 0 | 0.2 | 0.15 | CMM | 0.2 | -0.15 | 0.06 | 0.023 | 0.037 | 0.06 | -0.023 | 0.042313 | 0.011693 | 4.9885 | 4.495 | 5.482 | 4.495 | 100% | [8 empty] | 0.06 | 0.032 | 0.038 | 0.031 | 0.06 | 0.058 | 0.05 | 0.046 | 0.036 | 0.029 | 0.03 | 0.042 | 0.043 | 0.056 | 0.035 | 0.042 | 0.043 | 0.029 | 0.057 | 0.045 | 0.058 | 0.06 | 0.026 | 0.046 | 0.05 | 0.024 | 0.039 | 0.028 | 0.042 | 0.03 | 0.059 | 0.03
| SPC AG-1-MIN | FAI 33-1-MIN | Line Profile(A＞B), MIN |  | Tolerance | 0 | 0.2 | 0.15 | CMM | 0.2 | -0.15 | -0.025 | -0.059 | 0.034 | -0.025 | 0.059 | -0.041969 | 0.010814 | 5.3944 | 7.4588 | 3.3301 | 3.3301 | 100% | [8 empty] | -0.035 | -0.031 | -0.054 | -0.056 | -0.045 | -0.026 | -0.057 | -0.044 | -0.04 | -0.03 | -0.043 | -0.056 | -0.044 | -0.049 | -0.051 | -0.058 | -0.035 | -0.036 | -0.026 | -0.032 | -0.031 | -0.037 | -0.055 | -0.028 | -0.031 | -0.028 | -0.057 | -0.045 | -0.049 | -0.032 | -0.045 | -0.057
| SPC AG-2 | FAI 33-2 | Line Profile(A＞B) |  | Tolerance | 0 | 0.35 | 0 | CMM | 0.35 | 0 | 0 | 0 | 0 |  |  | 0.10938 | 0.028016 | 2.863 | 2.863 | 1.3013 | 2.863 | 100% | [8 empty] | 0.142 | 0.132 | 0.08 | 0.096 | 0.142 | 0.154 | 0.09 | 0.072 | 0.12 | 0.15 | 0.086 | 0.144 | 0.098 | 0.094 | 0.122 | 0.106 | 0.084 | 0.114 | 0.068 | 0.146 | 0.054 | 0.156 | 0.106 | 0.12 | 0.094 | 0.062 | 0.1 | 0.124 | 0.118 | 0.112 | 0.086 | 0.128
| SPC AG-2-MAX | FAI 33-2-MAX | Line Profile (A＞B),MAX |  | Tolerance | 0 | 0.2 | 0.15 | CMM | 0.2 | -0.15 | 0.073 | 0.023 | 0.05 | 0.073 | -0.023 | 0.040531 | 0.011013 | 5.2967 | 4.8266 | 5.7668 | 4.8266 | 100% |  | -0.0034112 | 0.040531 | [5 empty] | 0.043 | 0.051 | 0.037 | 0.028 | 0.052 | 0.049 | 0.042 | 0.036 | 0.041 | 0.024 | 0.043 | 0.072 | 0.034 | 0.047 | 0.045 | 0.029 | 0.042 | 0.033 | 0.034 | 0.037 | 0.027 | 0.051 | 0.045 | 0.042 | 0.047 | 0.026 | 0.036 | 0.026 | 0.025 | 0.046 | 0.043 | 0.064
| SPC AG-2-MIN | FAI 33-2-MIN | Line Profile(A＞B), MIN |  | Tolerance | 0 | 0.2 | 0.15 | CMM | 0.2 | -0.15 | -0.013 | -0.079 | 0.066 | -0.013 | 0.079 | -0.0495 | 0.018507 | 3.1519 | 4.4937 | 1.8101 | 1.8101 | 100% |  | -0.12334 | -0.0495 | [5 empty] | -0.071 | -0.066 | -0.04 | -0.048 | -0.071 | -0.077 | -0.045 | -0.019 | -0.06 | -0.075 | -0.026 | -0.054 | -0.049 | -0.028 | -0.061 | -0.053 | -0.027 | -0.057 | -0.033 | -0.073 | -0.018 | -0.078 | -0.053 | -0.06 | -0.018 | -0.031 | -0.05 | -0.062 | -0.059 | -0.056 | -0.023 | -0.043
| SPC AH-1 | FAI 34-1 | Line Profile(B＞c) |  | Tolerance | 0 | 0.35 | 0 | CMM | 0.35 | 0 | 0 | 0 | 0 |  |  | 0.098187 | 0.022504 | 3.7299 | 3.7299 | 1.4544 | 3.7299 | 100% |  |  | 0.098187 | [5 empty] | 0.064 | 0.08 | 0.09 | 0.076 | 0.12 | 0.08 | 0.094 | 0.124 | 0.13 | 0.098 | 0.108 | 0.084 | 0.072 | 0.14 | 0.126 | 0.108 | 0.096 | 0.104 | 0.062 | 0.086 | 0.11 | 0.086 | 0.138 | 0.114 | 0.078 | 0.078 | 0.132 | 0.128 | 0.082 | 0.094 | 0.088 | 0.072
| SPC AH-1-MAX | FAI 34-1-MAX | Line Profile (B＞c),MAX |  | Tolerance | 0 | 0.2 | 0.15 | CMM | 0.2 | -0.15 | 0.07 | 0.008 | 0.062 | 0.07 | -0.008 | 0.042188 | 0.018539 | 3.1465 | 2.8374 | 3.4555 | 2.8374 | 100% |  | -0.031784 | 0.042188 | [5 empty] | 0.023 | 0.011 | 0.01 | 0.017 | 0.06 | 0.04 | 0.046 | 0.062 | 0.065 | 0.049 | 0.046 | 0.032 | 0.036 | 0.07 | 0.063 | 0.017 | 0.048 | 0.052 | 0.014 | 0.029 | 0.055 | 0.043 | 0.069 | 0.057 | 0.038 | 0.031 | 0.066 | 0.064 | 0.033 | 0.047 | 0.044 | 0.013
| SPC AH-1-MIN | FAI 34-1-MIN | Line Profile(B＞c), MIN |  | Tolerance | 0 | 0.2 | 0.15 | CMM | 0.2 | -0.15 | -0.025 | -0.055 | 0.03 | -0.025 | 0.055 | -0.039563 | 0.008504 | 6.8595 | 9.3902 | 4.3288 | 4.3288 | 100% |  | -0.073494 | -0.039563 | [5 empty] | -0.032 | -0.04 | -0.045 | -0.038 | -0.037 | -0.026 | -0.047 | -0.043 | -0.026 | -0.041 | -0.054 | -0.042 | -0.034 | -0.034 | -0.046 | -0.054 | -0.047 | -0.03 | -0.031 | -0.043 | -0.052 | -0.038 | -0.049 | -0.026 | -0.039 | -0.039 | -0.047 | -0.053 | -0.041 | -0.027 | -0.029 | -0.036
| SPC AH-2 | FAI 34-2 | Line Profile(B＞c) |  | Tolerance | 0 | 0.35 | 0 | CMM | 0.35 | 0 | 0 | 0 | 0 |  |  | 0.10225 | 0.02335 | 3.5367 | 3.5367 | 1.4597 | 3.5367 | 100% |  |  | 0.10225 | [5 empty] | 0.13 | 0.142 | 0.07 | 0.096 | 0.136 | 0.112 | 0.13 | 0.104 | 0.104 | 0.088 | 0.066 | 0.096 | 0.104 | 0.08 | 0.13 | 0.108 | 0.078 | 0.06 | 0.136 | 0.134 | 0.1 | 0.1 | 0.088 | 0.062 | 0.086 | 0.094 | 0.096 | 0.092 | 0.088 | 0.126 | 0.102 | 0.134
| SPC AH-2-MAX | FAI 34-2-MAX | Line Profile(B＞c),MAX |  | Tolerance | 0 | 0.2 | 0.15 | CMM | 0.2 | -0.15 | 0.073 | 0.025 | 0.048 | 0.073 | -0.025 | 0.045594 | 0.011494 | 5.075 | 4.4777 | 5.6722 | 4.4777 | 100% |  | -0.00026869 | 0.045594 | [5 empty] | 0.065 | 0.071 | 0.035 | 0.048 | 0.048 | 0.039 | 0.065 | 0.052 | 0.05 | 0.044 | 0.027 | 0.048 | 0.035 | 0.04 | 0.05 | 0.054 | 0.039 | 0.026 | 0.068 | 0.039 | 0.03 | 0.05 | 0.044 | 0.031 | 0.043 | 0.047 | 0.048 | 0.046 | 0.044 | 0.032 | 0.041 | 0.06
| SPC AH-2-MIN | FAI 34-2-MIN | Line Profile(B＞c), MIN |  | Tolerance | 0 | 0.2 | 0.15 | CMM | 0.2 | -0.15 | -0.009 | -0.07 | 0.061 | -0.009 | 0.07 | -0.039656 | 0.017873 | 3.2637 | 4.4695 | 2.0579 | 2.0579 | 100% |  | -0.11097 | -0.039656 | [5 empty] | -0.055 | -0.057 | -0.034 | -0.035 | -0.068 | -0.056 | -0.049 | -0.014 | -0.052 | -0.016 | -0.033 | -0.024 | -0.052 | -0.023 | -0.065 | -0.044 | -0.028 | -0.03 | -0.012 | -0.067 | -0.05 | -0.039 | -0.034 | -0.022 | -0.041 | -0.041 | -0.012 | -0.013 | -0.022 | -0.063 | -0.051 | -0.067
| SPC AI-1 | FAI 35-1 | Line Profile(C＞D) |  | Tolerance | 0 | 0.35 | 0 | CMM | 0.35 | 0 | 0 | 0 | 0 |  |  | 0.11444 | 0.02612 | 3.0062 | 3.0062 | 1.4604 | 3.0062 | 100% |  |  | 0.11444 | [5 empty] | 0.056 | 0.126 | 0.072 | 0.122 | 0.116 | 0.1 | 0.146 | 0.152 | 0.13 | 0.148 | 0.104 | 0.076 | 0.102 | 0.102 | 0.138 | 0.11 | 0.104 | 0.124 | 0.122 | 0.12 | 0.148 | 0.14 | 0.09 | 0.09 | 0.142 | 0.144 | 0.084 | 0.078 | 0.094 | 0.1 | 0.148 | 0.134
| SPC AI-1-MAX | FAI 35-1-MAX | Line Profile(C＞D),MAX |  | Tolerance | 0 | 0.2 | 0.15 | CMM | 0.2 | -0.15 | 0.055 | 0.027 | 0.028 | 0.055 | -0.027 | 0.042781 | 0.0088088 | 6.6221 | 5.9493 | 7.295 | 5.9493 | 100% |  | 0.007634 | 0.042781 | [5 empty] | 0.028 | 0.054 | 0.036 | 0.05 | 0.029 | 0.046 | 0.043 | 0.039 | 0.029 | 0.03 | 0.047 | 0.035 | 0.051 | 0.051 | 0.051 | 0.031 | 0.049 | 0.046 | 0.039 | 0.034 | 0.052 | 0.046 | 0.045 | 0.045 | 0.055 | 0.05 | 0.042 | 0.03 | 0.047 | 0.032 | 0.054 | 0.053
| SPC AI-1-MIN | FAI 35-1-MIN | Line Profile(C＞D), MIN |  | Tolerance | 0 | 0.2 | 0.15 | CMM | 0.2 | -0.15 | -0.016 | -0.076 | 0.06 | -0.016 | 0.076 | -0.054781 | 0.01614 | 3.6142 | 5.2619 | 1.9665 | 1.9665 | 100% |  | -0.11918 | -0.054781 | [5 empty] | -0.019 | -0.063 | -0.035 | -0.061 | -0.058 | -0.05 | -0.073 | -0.076 | -0.065 | -0.074 | -0.052 | -0.038 | -0.03 | -0.044 | -0.069 | -0.055 | -0.052 | -0.062 | -0.061 | -0.06 | -0.074 | -0.07 | -0.041 | -0.037 | -0.071 | -0.072 | -0.027 | -0.039 | -0.034 | -0.05 | -0.074 | -0.067
| SPC AI-2 | FAI 35-2 | Line Profile(C＞D) |  | Tolerance | 0 | 0.35 | 0 | CMM | 0.35 | 0 | 0 | 0 | 0 |  |  | 0.089125 | 0.013149 | 6.6135 | 6.6135 | 2.2594 | 6.6135 | 100% |  |  | 0.089125 | [5 empty] | 0.098 | 0.092 | 0.082 | 0.072 | 0.098 | 0.098 | 0.102 | 0.07 | 0.082 | 0.104 | 0.106 | 0.1 | 0.082 | 0.096 | 0.09 | 0.094 | 0.098 | 0.078 | 0.08 | 0.104 | 0.102 | 0.074 | 0.08 | 0.062 | 0.07 | 0.064 | 0.102 | 0.106 | 0.082 | 0.104 | 0.09 | 0.09
| SPC AI-2-MAX | FAI 35-2-MAX | Line Profile(C＞D),MAX |  | Tolerance | 0 | 0.2 | 0.15 | CMM | 0.2 | -0.15 | 0.054 | 0.025 | 0.029 | 0.054 | -0.025 | 0.041906 | 0.0076088 | 7.6665 | 6.9259 | 8.4072 | 6.9259 | 100% |  | 0.011547 | 0.041906 | [5 empty] | 0.049 | 0.034 | 0.041 | 0.03 | 0.049 | 0.036 | 0.046 | 0.035 | 0.041 | 0.052 | 0.053 | 0.05 | 0.038 | 0.044 | 0.041 | 0.047 | 0.039 | 0.037 | 0.04 | 0.05 | 0.051 | 0.031 | 0.04 | 0.031 | 0.035 | 0.029 | 0.051 | 0.053 | 0.038 | 0.052 | 0.045 | 0.033
| SPC AI-2-MIN | FAI 35-2-MIN | Line Profile(C＞D), MIN |  | Tolerance | 0 | 0.2 | 0.15 | CMM | 0.2 | -0.15 | -0.027 | -0.054 | 0.027 | -0.027 | 0.054 | -0.038562 | 0.0076493 | 7.626 | 10.3958 | 4.8561 | 4.8561 | 100% |  | -0.069083 | -0.038562 | [5 empty] | -0.029 | -0.046 | -0.037 | -0.036 | -0.038 | -0.049 | -0.051 | -0.028 | -0.029 | -0.036 | -0.033 | -0.029 | -0.041 | -0.048 | -0.045 | -0.039 | -0.049 | -0.039 | -0.036 | -0.052 | -0.041 | -0.037 | -0.032 | -0.029 | -0.03 | -0.032 | -0.047 | -0.049 | -0.041 | -0.033 | -0.028 | -0.045
| SPC AQ | FAI 43 | Perpendicularly |  | Tolerance | 0 | 0.2 | 0 | CMM | 0.2 | 0 | 0.05 | 0.011 | 0.039 | 0.05 | 0.011 | 0.031813 | 0.012571 | 4.4597 | 4.4597 | 0.84355 | 4.4597 | 100% | [8 empty] | 0.049 | 0.045 | 0.024 | 0.038 | 0.05 | 0.012 | 0.025 | 0.012 | 0.047 | 0.015 | 0.042 | 0.048 | 0.035 | 0.035 | 0.015 | 0.048 | 0.033 | 0.013 | 0.036 | 0.029 | 0.04 | 0.049 | 0.041 | 0.018 | 0.042 | 0.026 | 0.012 | 0.027 | 0.024 | 0.023 | 0.035 | 0.03
| SPC AV-1 | FAI 49-1 | Radius |  | Tolerance | 1.5 | 0.15 | 0.15 | CMM | 1.65 | 1.35 | 1.538 | 1.49 | 0.048 | 0.038 | 0.01 | 1.5163 | 0.014963 | 3.3415 | 2.9781 | 3.7049 | 2.9781 | 100% | [8 empty] | 1.493 | 1.524 | 1.502 | 1.534 | 1.525 | 1.527 | 1.523 | 1.537 | 1.508 | 1.528 | 1.503 | 1.536 | 1.491 | 1.503 | 1.519 | 1.495 | 1.515 | 1.536 | 1.501 | 1.495 | 1.519 | 1.499 | 1.535 | 1.491 | 1.511 | 1.525 | 1.516 | 1.532 | 1.517 | 1.528 | 1.53 | 1.524
| SPC AV-2 | FAI 49-2 | Radius |  | Tolerance | 1.5 | 0.15 | 0.15 | CMM | 1.65 | 1.35 | 1.543 | 1.485 | 0.058 | 0.043 | 0.015 | 1.5179 | 0.013254 | 3.7724 | 3.3213 | 4.2235 | 3.3213 | 100% | [8 empty] | 1.513 | 1.52 | 1.523 | 1.512 | 1.538 | 1.509 | 1.54 | 1.499 | 1.524 | 1.491 | 1.504 | 1.516 | 1.525 | 1.537 | 1.532 | 1.506 | 1.527 | 1.502 | 1.501 | 1.525 | 1.515 | 1.526 | 1.502 | 1.528 | 1.533 | 1.496 | 1.529 | 1.517 | 1.509 | 1.521 | 1.535 | 1.519
| SPC AW-1 | FAI 50-1 | Radius |  | Tolerance | 1 | 0.15 | 0.15 | CMM | 1.15 | 0.85 | 1.039 | 0.977 | 0.062 | 0.039 | 0.023 | 1.0082 | 0.016149 | 3.0961 | 2.9271 | 3.2651 | 2.9271 | 100% | [8 empty] | 1.002 | 0.992 | 1.03 | 1.03 | 1.032 | 1.015 | 1.013 | 0.998 | 0.986 | 1.012 | 1.022 | 1.012 | 1.022 | 1.031 | 0.995 | 0.984 | 1.006 | 0.989 | 0.993 | 1.01 | 1.005 | 0.991 | 1.012 | 0.987 | 1.003 | 1.006 | 1.031 | 1.022 | 0.983 | 0.993 | 1.018 | 1.037
| SPC AW-2 | FAI 50-2 | Radius |  | Tolerance | 1 | 0.15 | 0.15 | CMM | 1.15 | 0.85 | 1.046 | 0.99 | 0.056 | 0.046 | 0.01 | 1.0167 | 0.015309 | 3.2661 | 2.9034 | 3.6287 | 2.9034 | 100% | [8 empty] | 1.008 | 1.004 | 0.997 | 1.045 | 1.011 | 1.001 | 1.029 | 1.021 | 1.037 | 1.025 | 1.016 | 1.018 | 1.003 | 0.991 | 1 | 1.003 | 1.016 | 1.01 | 1.012 | 0.997 | 0.995 | 1.023 | 1.029 | 1.006 | 1.032 | 1.046 | 1.025 | 1.022 | 1.029 | 1.043 | 1.032 | 1.007
| SPC AW-3 | FAI 50-3 | Radius |  | Tolerance | 1 | 0.15 | 0.15 | CMM | 1.15 | 0.85 | 1.055 | 0.97 | 0.085 | 0.055 | 0.03 | 1.0169 | 0.027377 | 1.8263 | 1.6205 | 2.0322 | 1.6205 | 100% | [8 empty] | 1.03 | 1.012 | 1.048 | 1.046 | 1.05 | 1.039 | 0.977 | 0.98 | 1.015 | 0.987 | 1.044 | 1.051 | 1.025 | 1.041 | 0.983 | 0.98 | 0.986 | 0.992 | 1.052 | 0.982 | 1.043 | 0.976 | 1.048 | 0.98 | 1.024 | 1.015 | 1.001 | 1.044 | 1.036 | 1.025 | 0.998 | 1.031
| SPC AW-4 | FAI 50-4 | Radius |  | Tolerance | 1 | 0.15 | 0.15 | CMM | 1.15 | 0.85 | 1.038 | 0.972 | 0.066 | 0.038 | 0.028 | 1.0046 | 0.020246 | 2.4696 | 2.3934 | 2.5457 | 2.3934 | 100% | [8 empty] | 1.036 | 0.98 | 0.976 | 1.013 | 1.001 | 0.98 | 1.026 | 0.974 | 1.01 | 1.006 | 0.979 | 1.03 | 1.008 | 1.034 | 1.001 | 0.977 | 1.013 | 0.998 | 1.018 | 1.02 | 0.978 | 1.009 | 0.984 | 1.03 | 1.017 | 1.003 | 0.985 | 1.032 | 1.026 | 1.005 | 1.023 | 0.976
| SPC AX-1 | FAI 51-1 | Radius |  | Tolerance | 1.5 | 0.15 | 0.15 | CMM | 1.65 | 1.35 | 1.543 | 1.515 | 0.028 | 0.043 | 0.015 | 1.5258 | 0.0085009 | 5.8817 | 4.8684 | 6.8951 | 4.8684 | 100% | [8 empty] | 1.522 | 1.523 | 1.522 | 1.521 | 1.523 | 1.531 | 1.541 | 1.525 | 1.517 | 1.517 | 1.528 | 1.528 | 1.517 | 1.516 | 1.523 | 1.536 | 1.517 | 1.542 | 1.53 | 1.517 | 1.531 | 1.536 | 1.521 | 1.521 | 1.539 | 1.516 | 1.518 | 1.537 | 1.518 | 1.52 | 1.532 | 1.542
| SPC AX-2 | FAI 51-2 | Radius |  | Tolerance | 1.5 | 0.15 | 0.15 | CMM | 1.65 | 1.35 | 1.553 | 1.489 | 0.064 | 0.053 | 0.011 | 1.5242 | 0.019699 | 2.5382 | 2.1284 | 2.948 | 2.1284 | 100% | [8 empty] | 1.518 | 1.504 | 1.495 | 1.498 | 1.525 | 1.549 | 1.53 | 1.538 | 1.508 | 1.51 | 1.54 | 1.545 | 1.504 | 1.536 | 1.509 | 1.547 | 1.5 | 1.492 | 1.541 | 1.551 | 1.53 | 1.553 | 1.537 | 1.545 | 1.536 | 1.502 | 1.499 | 1.531 | 1.508 | 1.549 | 1.538 | 1.507
Update Normality
Add Data Sheet
Export Data
Note on V2: - Fill in all light purple fields. - Enter comments for incomplete data or any dimensions with "Reject" status - One sided spec should only have USL or LSL values (leave nominal blank)
Note on J10: HG = Height Gauge MIC = Micrometer CMM = Coordinate Measuring Machine OMM = Optical CMM TG = Thickness Gauge HT = Hardness Tester PG = Plug Gauge FT = Force Tester DC = Dial/Digital Caliper P = Protractor OC = Optical Comparotor

## Sheet2
SPC | FAI# | Description | Location | Dimension Type | Nominal | TOL+ | TOL- | 上限波动范围 | 波动上限 | 波动下限 | 上限自由波动 | 下限自由波动 | 波动上限 | 波动下限 | 下限波动范围
SPC A-1 | FAI 1-1 | Cutting Length |  | Tolerance | 156.76 | 0.15 | 0.15 | 0.037 | 0.077 | 0.04 | 0.072 | 0.027 | 0.02 | 0.06 | -0.04
SPC A-2 | FAI 1-2 | Cutting Length |  | Tolerance | 156.76 | 0.15 | 0.15 | 0.034 | 0.074 | 0.04 | 0.06 | 0.052 | 0.02 | 0.06 | -0.04
SPC A-3 | FAI 1-3 | Cutting Length |  | Tolerance | 156.76 | 0.15 | 0.15 | 0.033 | 0.073 | 0.04 | 0.054 | 0.029 | 0.02 | 0.06 | -0.04
SPC A-4 | FAI 1-4 | Cutting Length |  | Tolerance | 156.76 | 0.15 | 0.15 | 0.044 | 0.074 | 0.03 | 0.054 | 0.058 | 0.02 | 0.06 | -0.04
SPC B-1 | FAI 2-1 | Width |  | Tolerance | 81.38 | 0.15 | 0.15 | 0.045 | 0.08 | 0.035 | 0.052 | 0.025 | 0.02 | 0.045 | -0.025
SPC B-2 | FAI 2-2 | Width |  | Tolerance | 81.38 | 0.15 | 0.15 | 0.045 | 0.08 | 0.035 | 0.065 | 0.04 | 0.02 | 0.045 | -0.025
SPC B-3 | FAI 2-3 | Width |  | Tolerance | 81.38 | 0.15 | 0.15 | 0.045 | 0.08 | 0.035 | 0.048 | 0.023 | 0.02 | 0.045 | -0.025
SPC B-4 | FAI 2-4 | Width |  | Tolerance | 81.38 | 0.15 | 0.15 | 0.045 | 0.08 | 0.035 | 0.057 | 0.028 | 0.02 | 0.045 | -0.025
SPC C | FAI 3 | 2D Barcode Location |  | Tolerance | 3.68 | 0.8 | 0.8 | 0.055 | 0.305 | 0.25 | 0.257 | 0.1 | 0.12 | 0.08 | 0.04
SPC D | FAI 4 | 2D Barcode Location |  | Tolerance | 65.74 | 0.8 | 0.8 | 0.11 | 0.33 | 0.22 | 0.308 | 0.094 | 0.21 | 0.08 | 0.13
SPC E | FAI 5 | 2D Barcode Size |  | Tolerance | 4 | 0.38 | 0.38 | 0.037 | 0.19 | 0.153 | 0.162 | 0.048 | 0.033 | 0.08 | -0.047
SPC F-1 | FAI 6-1 | Distance |  | Tolerance | 5.27 | 0.15 | 0.15 | 0.042 | 0.065 | 0.023 | 0.026 | 0.045 | 0.025 | 0.046 | -0.021
SPC F-2 | FAI 6-2 | Distance |  | Tolerance | 5.27 | 0.15 | 0.15 | 0.042 | 0.065 | 0.023 | 0.04 | 0.035 | 0.025 | 0.046 | -0.021
SPC G-1 | FAI 7-1 | Thickness |  | Tolerance | 11.12 | 0.15 | 0.15 | 0.038 | 0.073 | 0.035 | 0.039 | 0.04 | 0.033 | 0.055 | -0.022
SPC G-2 | FAI 7-2 | Thickness |  | Tolerance | 11.12 | 0.15 | 0.15 | 0.038 | 0.073 | 0.035 | 0.046 | 0.036 | 0.033 | 0.055 | -0.022
SPC G-3 | FAI 7-3 | Thickness |  | Tolerance | 11.12 | 0.15 | 0.15 | 0.038 | 0.073 | 0.035 | 0.051 | 0.038 | 0.033 | 0.055 | -0.022
SPC G-4 | FAI 7-4 | Thickness |  | Tolerance | 11.12 | 0.15 | 0.15 | 0.038 | 0.073 | 0.035 | 0.071 | 0.055 | 0.033 | 0.055 | -0.022
SPC J-1 | FAI 10-1 | Distance |  | Tolerance | 9.09 | 0.15 | 0.15 | 0.03 | 0.07 | 0.04 | 0.061 | 0.037 | 0.04 | 0.02 | 0.02
SPC J-2 | FAI 10-2 | Distance |  | Tolerance | 9.09 | 0.15 | 0.15 | 0.03 | 0.07 | 0.04 | 0.05 | 0.021 | 0.04 | 0.02 | 0.02
SPC K-1 | FAI 11-1 | Distance |  | Tolerance | 72.28 | 0.15 | 0.15 | 0.032 | 0.067 | 0.035 | 0.049 | 0.04 | 0.073 | 0.035 | 0.038
SPC K-2 | FAI 11-2 | Distance |  | Tolerance | 72.28 | 0.15 | 0.15 | 0.032 | 0.067 | 0.035 | 0.058 | 0.069 | 0.073 | 0.035 | 0.038
SPC M | FAI 13 | Parallelism |  | Tolerance | 0 | 0.1 | 0 | 0.013 | 0.045 | 0.032 | 0.043 | 0.015 | 0.031 | 0 | 0.031
SPC N | FAI 14 | Parallelism |  | Tolerance | 0 | 0.1 | 0 | 0.013 | 0.045 | 0.032 | 0.034 | 0.025 | 0.025 | 0 | 0.025
SPC O | FAI 15 | Flatness |  | Tolerance | 0 | 0.1 | 0 | 0.007 | 0.052 | 0.045 | 0.048 | 0.025 | 0.026 | 0.01 | 0.016
SPC P | FAI 16 | Perpendicularly |  | Tolerance | 0 | 0.2 | 0 | 0.042 | 0.087 | 0.045 | 0.055 | 0.01 | 0.023 | 0.009 | 0.014
SPC Q | FAI 17 | Parallelism |  | Tolerance | 0 | 0.2 | 0 | 0.078 | 0.123 | 0.045 | 0.097 | 0.029 | 0.035 | 0.01 | 0.025
SPC R | FAI 18 | Perpendicularly |  | Tolerance | 0 | 0.08 | 0 | 0.013 | 0.045 | 0.032 | 0.038 | 0.008 | 0.025 | 0 | 0.025
SPC S | FAI 19 | Flatness |  | Tolerance | 0 | 0.2 | 0 | 0.042 | 0.087 | 0.045 | 0.051 | 0.012 | 0.021 | 0 | 0.021
SPC AF | FAI 32 | 2D Barcode Size |  | Tolerance | 4 | 0.38 | 0.38 | 0.037 | 0.19 | 0.153 | 0.155 | 0.038 | 0.033 | 0.08 | -0.047
SPC AG-1 | FAI 33-1 | Line Profile(A＞B) |  | Tolerance | 0 | 0.35 | 0 | 0 | [6 empty] | 0
SPC AG-1-MAX | FAI 33-1-MAX | Line Profile (A＞B),MAX |  | Tolerance | 0 | 0.2 | 0.15 | 0.029 | 0.082 | 0.053 | 0.078 | -0.029 | -0.03 | 0 | -0.03
SPC AG-1-MIN | FAI 33-1-MIN | Line Profile(A＞B), MIN |  | Tolerance | 0 | 0.2 | 0.15 | -0.03 | -0.03 | 0 | -0.012 | 0.055 | 0.05 | 0.083 | -0.033
SPC AG-2 | FAI 33-2 | Line Profile(A＞B) |  | Tolerance | 0 | 0.35 | 0 | 0 | [6 empty] | 0
SPC AG-2-MAX | FAI 33-2-MAX | Line Profile (A＞B),MAX |  | Tolerance | 0 | 0.2 | 0.15 | 0.044 | 0.097 | 0.053 | 0.087 | -0.007 | -0.03 | 0 | -0.03
SPC AG-2-MIN | FAI 33-2-MIN | Line Profile(A＞B), MIN |  | Tolerance | 0 | 0.2 | 0.15 | -0.03 | -0.03 | 0 | -0.002 | 0.064 | 0.05 | 0.081 | -0.031
SPC AH-1 | FAI 34-1 | Line Profile(B＞c) |  | Tolerance | 0 | 0.35 | 0 | 0 | [6 empty] | 0
SPC AH-1-MAX | FAI 34-1-MAX | Line Profile (B＞c),MAX |  | Tolerance | 0 | 0.2 | 0.15 | 0.034 | 0.087 | 0.053 | 0.058 | -0.015 | -0.03 | 0 | -0.03
SPC AH-1-MIN | FAI 34-1-MIN | Line Profile(B＞c), MIN |  | Tolerance | 0 | 0.2 | 0.15 | -0.03 | -0.03 | 0 | -0.025 | 0.078 | 0.05 | 0.083 | -0.033
SPC AH-2 | FAI 34-2 | Line Profile(B＞c) |  | Tolerance | 0 | 0.35 | 0 | 0 | [6 empty] | 0
SPC AH-2-MAX | FAI 34-2-MAX | Line Profile(B＞c),MAX |  | Tolerance | 0 | 0.2 | 0.15 | 0.024 | 0.077 | 0.053 | 0.068 | -0.021 | -0.03 | 0 | -0.03
SPC AH-2-MIN | FAI 34-2-MIN | Line Profile(B＞c), MIN |  | Tolerance | 0 | 0.2 | 0.15 | -0.03 | -0.03 | 0 | -0.015 | 0.067 | 0.05 | 0.071 | -0.021
SPC AI-1 | FAI 35-1 | Line Profile(C＞D) |  | Tolerance | 0 | 0.35 | 0 | 0 | [6 empty] | 0
SPC AI-1-MAX | FAI 35-1-MAX | Line Profile(C＞D),MAX |  | Tolerance | 0 | 0.2 | 0.15 | 0.034 | 0.087 | 0.053 | 0.06 | -0.023 | -0.03 | 0 | -0.03
SPC AI-1-MIN | FAI 35-1-MIN | Line Profile(C＞D), MIN |  | Tolerance | 0 | 0.2 | 0.15 | -0.03 | -0.03 | 0 | -0.006 | 0.053 | 0.05 | 0.083 | -0.033
SPC AI-2 | FAI 35-2 | Line Profile(C＞D) |  | Tolerance | 0 | 0.35 | 0 | 0 | [6 empty] | 0
SPC AI-2-MAX | FAI 35-2-MAX | Line Profile(C＞D),MAX |  | Tolerance | 0 | 0.2 | 0.15 | 0.044 | 0.097 | 0.053 | 0.065 | -0.013 | -0.03 | 0 | -0.03
SPC AI-2-MIN | FAI 35-2-MIN | Line Profile(C＞D), MIN |  | Tolerance | 0 | 0.2 | 0.15 | -0.03 | -0.03 | 0 | -0.014 | 0.052 | 0.05 | 0.063 | -0.013
SPC AQ | FAI 43 | Perpendicularly |  | Tolerance | 0 | 0.2 | 0 | 0.042 | 0.087 | 0.045 | 0.059 | 0.016 | 0.018 | 0 | 0.018
SPC AV-1 | FAI 49-1 | Radius |  | Tolerance | 1.5 | 0.15 | 0.15 | 0.025 | 0.06 | 0.035 | 0.056 | 0.015 | 0.009 | 0.03 | -0.021
SPC AV-2 | FAI 49-2 | Radius |  | Tolerance | 1.5 | 0.15 | 0.15 | 0.025 | 0.06 | 0.035 | 0.053 | 0.022 | 0.009 | 0.03 | -0.021
SPC AW-1 | FAI 50-1 | Radius |  | Tolerance | 1 | 0.15 | 0.15 | 0.025 | 0.06 | 0.035 | 0.039 | 0.02 | 0.009 | 0.03 | -0.021
SPC AW-2 | FAI 50-2 | Radius |  | Tolerance | 1 | 0.15 | 0.15 | 0.025 | 0.06 | 0.035 | 0.041 | 0.027 | 0.009 | 0.03 | -0.021
SPC AW-3 | FAI 50-3 | Radius |  | Tolerance | 1 | 0.15 | 0.15 | 0.025 | 0.06 | 0.035 | 0.037 | 0.019 | 0.009 | 0.03 | -0.021
SPC AW-4 | FAI 50-4 | Radius |  | Tolerance | 1 | 0.15 | 0.15 | 0.025 | 0.06 | 0.035 | 0.058 | 0.029 | 0.009 | 0.03 | -0.021
SPC AX-1 | FAI 51-1 | Radius |  | Tolerance | 1.5 | 0.15 | 0.15 | 0.025 | 0.06 | 0.035 | 0.042 | 0.023 | 0.009 | 0.03 | -0.021
SPC AX-2 | FAI 51-2 | Radius |  | Tolerance | 1.5 | 0.15 | 0.15 | 0.025 | 0.06 | 0.035 | 0.047 | 0.027 | 0.009 | 0.03 | -0.021

## Setup (hidden)
record of positions of data blocks |  | list of inspection methods | list of dimension types
left | top | HG | Tolerance
|  | MIC | GD&T
|  | CMM | MIN
|  | OMM | MAX
TG
HT
PG
FT
DC
P
OC
Other