## Data
Enhanced Cpk Data Sheet - Enclosures MD
| Rev 2.3 | [18 empty] | Instructions
|  | Part Number : | 806-55323 |  | Supplier : |  | KAMKIU |  |  |  |  | Tool # / Cavity # / Trial Name : | [5 empty] | N/A
|  | Part Description : | LOWER U |  | Inspector : |  | Xiaogang Li |  |  |  |  | Notes/Comments : | [5 empty] | N/A
|  | Revision : | 5 |  | Date : | [6 empty] | CMM/OMM Program version : | [5 empty] | N/A
| DRAWING SPECIFICATIONS | [10 empty] | CALCULATED RESULTS | [18 empty] | DO NOT DELETE COLUMNS | MEASURED DATA
[7 empty] | (USL for one sided spec) | (LSL for one sided spec) | [15 empty] | Cpk* = | 1.33 | Cp* = | 1.5
| SPC | FAI# | Description | Location | Dimension Type | Nominal | TOL+ | TOL- | Inspection Method | USL | LSL | Maximum | Minimum | range | max.dev. | min.dev. | Mean | Std Dev | Cp | UCPK | LCPK | Cpk | Yield | +Tol => Cpk* | -Tol => Cpk* | Mean Shift | Tol Range => Cp* | Normality Test | Normality Result | Notes |  | 1 | 2 | 3 | 4 | 5 | 6 | 7 | 8 | 9 | 10 | 11 | 12 | 13 | 14 | 15 | 16 | 17 | 18 | 19 | 20 | 21 | 22 | 23 | 24 | 25 | 26 | 27 | 28 | 29 | 30 | 31 | 32
| SPC A-1 | FAI 1-1 | Thickness |  | Tolerance | 17.11 | 0.15 | 0.15 | CMM | 17.26 | 16.96 | 17.142 | 17.065 | 0.077 | 0.032 | 0.045 | 17.1069 | 0.020048 | 2.494 | 2.5449 | 2.4431 | 2.4431 | 100% | [8 empty] | 17.077 | 17.115 | 17.125 | 17.068 | 17.092 | 17.114 | 17.099 | 17.129 | 17.094 | 17.134 | 17.12 | 17.109 | 17.108 | 17.074 | 17.135 | 17.098 | 17.1 | 17.116 | 17.108 | 17.126 | 17.088 | 17.1 | 17.131 | 17.123 | 17.101 | 17.133 | 17.126 | 17.07 | 17.088 | 17.12 | 17.078 | 17.123
| SPC A-2 | FAI 1-2 | Thickness |  | Tolerance | 17.11 | 0.15 | 0.15 | CMM | 17.26 | 16.96 | 17.131 | 17.085 | 0.046 | 0.021 | 0.025 | 17.1115 | 0.012213 | 4.094 | 4.0539 | 4.134 | 4.0539 | 100% | [8 empty] | 17.125 | 17.107 | 17.117 | 17.102 | 17.119 | 17.122 | 17.12 | 17.129 | 17.116 | 17.108 | 17.112 | 17.109 | 17.129 | 17.104 | 17.13 | 17.123 | 17.115 | 17.102 | 17.114 | 17.09 | 17.096 | 17.127 | 17.089 | 17.087 | 17.116 | 17.124 | 17.101 | 17.101 | 17.111 | 17.105 | 17.097 | 17.12
| SPC C | FAI 3 | Distance |  | Tolerance | 0.7 | 0.15 | 0.15 | CMM | 0.85 | 0.55 | 0.747 | 0.659 | 0.088 | 0.047 | 0.041 | 0.69969 | 0.023651 | 2.1141 | 2.1185 | 2.1096 | 2.1096 | 100% | [8 empty] | 0.733 | 0.66 | 0.713 | 0.678 | 0.683 | 0.736 | 0.692 | 0.661 | 0.711 | 0.718 | 0.727 | 0.688 | 0.681 | 0.723 | 0.678 | 0.698 | 0.69 | 0.666 | 0.702 | 0.695 | 0.674 | 0.732 | 0.694 | 0.696 | 0.741 | 0.713 | 0.671 | 0.697 | 0.675 | 0.709 | 0.737 | 0.718
| SPC D | FAI 4 | Distance |  | Tolerance | 8.9 | 0.15 | 0.15 | CMM | 9.05 | 8.75 | 8.939 | 8.864 | 0.075 | 0.039 | 0.036 | 8.9014 | 0.022421 | 2.23 | 2.2087 | 2.2514 | 2.2087 | 100% | [8 empty] | 8.894 | 8.907 | 8.932 | 8.894 | 8.879 | 8.887 | 8.899 | 8.874 | 8.882 | 8.905 | 8.926 | 8.867 | 8.93 | 8.922 | 8.935 | 8.919 | 8.898 | 8.905 | 8.915 | 8.898 | 8.885 | 8.872 | 8.922 | 8.937 | 8.89 | 8.871 | 8.894 | 8.938 | 8.922 | 8.872 | 8.91 | 8.865
| SPC E-1 | FAI 5-1 | Thickness |  | Tolerance | 6.96 | 0.15 | 0.15 | CMM | 7.11 | 6.81 | 7.022 | 6.914 | 0.108 | 0.062 | 0.046 | 6.9757 | 0.03568 | 1.4014 | 1.2542 | 1.5485 | 1.2542 | 99.99% | [8 empty] | 6.961 | 7.014 | 6.975 | 7.003 | 7.009 | 6.925 | 7.016 | 6.998 | 6.934 | 6.938 | 7.007 | 7.019 | 6.934 | 6.98 | 7.006 | 7.011 | 6.94 | 6.976 | 7.001 | 7.007 | 6.942 | 6.922 | 6.997 | 6.955 | 7.022 | 6.924 | 6.948 | 7.014 | 6.931 | 7.005 | 6.992 | 6.918
| SPC E-2 | FAI 5-2 | Thickness |  | Tolerance | 6.96 | 0.15 | 0.15 | CMM | 7.11 | 6.81 | 7.021 | 6.912 | 0.109 | 0.061 | 0.048 | 6.9762 | 0.033758 | 1.4811 | 1.3216 | 1.6406 | 1.3216 | 100% | [8 empty] | 6.993 | 6.983 | 6.991 | 7.018 | 7.01 | 6.923 | 6.985 | 6.993 | 6.991 | 7.017 | 7.014 | 7.017 | 6.957 | 6.997 | 7.02 | 6.954 | 6.941 | 6.927 | 6.974 | 7.012 | 6.914 | 6.996 | 6.932 | 6.981 | 6.959 | 7.014 | 6.939 | 6.994 | 6.96 | 6.984 | 6.92 | 6.927
| SPC H-1 | FAI 8-1 | Distance |  | Tolerance | 28.65 | 0.15 | 0.15 | CMM | 28.8 | 28.5 | 28.719 | 28.602 | 0.117 | 0.069 | 0.048 | 28.6677 | 0.034667 | 1.4423 | 1.2722 | 1.6124 | 1.2722 | 99.99% | [8 empty] | 28.656 | 28.603 | 28.644 | 28.623 | 28.68 | 28.626 | 28.652 | 28.706 | 28.638 | 28.698 | 28.696 | 28.687 | 28.713 | 28.635 | 28.681 | 28.635 | 28.63 | 28.686 | 28.707 | 28.603 | 28.639 | 28.719 | 28.637 | 28.689 | 28.695 | 28.701 | 28.635 | 28.684 | 28.709 | 28.714 | 28.671 | 28.674
| SPC H-2 | FAI 8-2 | Distance |  | Tolerance | 28.65 | 0.15 | 0.15 | CMM | 28.8 | 28.5 | 28.728 | 28.585 | 0.143 | 0.078 | 0.065 | 28.6523 | 0.041669 | 1.1999 | 1.1817 | 1.2182 | 1.1817 | 99.97% | [8 empty] | 28.631 | 28.685 | 28.586 | 28.692 | 28.668 | 28.698 | 28.683 | 28.622 | 28.677 | 28.726 | 28.643 | 28.62 | 28.609 | 28.719 | 28.638 | 28.635 | 28.685 | 28.592 | 28.612 | 28.675 | 28.704 | 28.609 | 28.725 | 28.675 | 28.617 | 28.647 | 28.69 | 28.642 | 28.6 | 28.608 | 28.665 | 28.595
| SPC I | FAI 9 | Width |  | Tolerance | 81.56 | 0.15 | 0.15 | CMM | 81.71 | 81.41 | 81.605 | 81.508 | 0.097 | 0.045 | 0.052 | 81.5487 | 0.033095 | 1.5108 | 1.6244 | 1.3972 | 1.3972 | 100% | [8 empty] | 81.602 | 81.516 | 81.575 | 81.522 | 81.509 | 81.529 | 81.603 | 81.588 | 81.523 | 81.513 | 81.514 | 81.564 | 81.551 | 81.53 | 81.537 | 81.575 | 81.54 | 81.518 | 81.601 | 81.527 | 81.528 | 81.602 | 81.569 | 81.594 | 81.512 | 81.516 | 81.522 | 81.52 | 81.603 | 81.53 | 81.561 | 81.565
| SPC J | FAI 10-1 | Perpendicularity |  | Tolerance | 0 | 0.2 | 0 | CMM | 0.2 | 0 | 0.055 | 0.02 | 0.035 | 0.055 | 0.02 | 0.036875 | 0.010131 | 5.3674 | 5.3674 | 1.2133 | 5.3674 | 100% | [8 empty] | 0.039 | 0.045 | 0.031 | 0.049 | 0.032 | 0.045 | 0.023 | 0.024 | 0.042 | 0.045 | 0.036 | 0.039 | 0.053 | 0.041 | 0.025 | 0.026 | 0.047 | 0.046 | 0.047 | 0.048 | 0.038 | 0.055 | 0.038 | 0.025 | 0.05 | 0.028 | 0.027 | 0.022 | 0.021 | 0.036 | 0.028 | 0.029
| SPC J | FAI 10-2 | Perpendicularity |  | Tolerance | 0 | 0.2 | 0 | CMM | 0.2 | 0 | 0.085 | 0.013 | 0.072 | 0.085 | 0.013 | 0.051156 | 0.020533 | 2.4163 | 2.4163 | 0.83046 | 2.4163 | 100% | [8 empty] | 0.059 | 0.054 | 0.022 | 0.024 | 0.063 | 0.025 | 0.014 | 0.063 | 0.065 | 0.062 | 0.065 | 0.028 | 0.038 | 0.067 | 0.027 | 0.08 | 0.069 | 0.065 | 0.03 | 0.079 | 0.029 | 0.056 | 0.083 | 0.034 | 0.029 | 0.043 | 0.076 | 0.083 | 0.065 | 0.04 | 0.042 | 0.058
| SPC L-1 | FAI 12-1 | Parallelism |  | Tolerance | 0 | 0.15 | 0 | CMM | 0.15 | 0 | 0.082 | 0.015 | 0.067 | 0.082 | 0.015 | 0.052937 | 0.017694 | 1.8285 | 1.8285 | 0.99725 | 1.8285 | 100% | [8 empty] | 0.06 | 0.036 | 0.054 | 0.033 | 0.075 | 0.03 | 0.04 | 0.073 | 0.073 | 0.038 | 0.046 | 0.045 | 0.079 | 0.066 | 0.078 | 0.081 | 0.04 | 0.048 | 0.031 | 0.041 | 0.043 | 0.081 | 0.057 | 0.05 | 0.064 | 0.036 | 0.035 | 0.032 | 0.08 | 0.03 | 0.051 | 0.068
| SPC L-2 | FAI 12-2 | Parallelism |  | Tolerance | 0 | 0.15 | 0 | CMM | 0.15 | 0 | 0.069 | 0.017 | 0.052 | 0.069 | 0.017 | 0.039656 | 0.01447 | 2.5418 | 2.5418 | 0.9135 | 2.5418 | 100% | [8 empty] | 0.025 | 0.049 | 0.02 | 0.033 | 0.061 | 0.035 | 0.023 | 0.051 | 0.063 | 0.025 | 0.048 | 0.034 | 0.057 | 0.034 | 0.027 | 0.044 | 0.058 | 0.027 | 0.06 | 0.043 | 0.034 | 0.031 | 0.039 | 0.041 | 0.044 | 0.068 | 0.027 | 0.035 | 0.024 | 0.027 | 0.064 | 0.018
| SPC N | FAI14 | Line Profile(K＞L) |  | Tolerance | 0 | 0.35 | 0 | CMM | 0.35 | 0 | 0 | 0 | 0 |  |  | 0.11281 | 0.024026 | 3.2907 | 3.2907 | 1.5651 | 3.2907 | 100% | [8 empty] | 0.142 | 0.104 | 0.134 | 0.074 | 0.132 | 0.146 | 0.124 | 0.118 | 0.09 | 0.146 | 0.106 | 0.114 | 0.14 | 0.08 | 0.11 | 0.13 | 0.106 | 0.126 | 0.094 | 0.13 | 0.084 | 0.104 | 0.05 | 0.132 | 0.132 | 0.106 | 0.132 | 0.11 | 0.062 | 0.116 | 0.124 | 0.112
| SPC N-MAX | FAI 14-MAX | Line Profile (K＞L),MAX |  | Tolerance | 0 | 0.2 | 0.15 | CMM | 0.2 | -0.15 | 0.073 | 0.015 | 0.058 | 0.073 | -0.015 | 0.047094 | 0.015211 | 3.8349 | 3.3508 | 4.3191 | 3.3508 | 100% | [8 empty] | 0.056 | 0.037 | 0.067 | 0.027 | 0.066 | 0.073 | 0.035 | 0.059 | 0.045 | 0.031 | 0.053 | 0.057 | 0.07 | 0.018 | 0.055 | 0.065 | 0.037 | 0.029 | 0.047 | 0.049 | 0.042 | 0.052 | 0.023 | 0.035 | 0.066 | 0.053 | 0.066 | 0.053 | 0.031 | 0.037 | 0.045 | 0.028
| SPC N-MIN | FAI 14-MIN | Line Profile(K＞L), MIN |  | Tolerance | 0 | 0.2 | 0.15 | CMM | 0.2 | -0.15 | -0.024 | -0.074 | 0.05 | -0.024 | 0.074 | -0.049156 | 0.014197 | 4.1088 | 5.85 | 2.3677 | 2.3677 | 100% | [8 empty] | -0.071 | -0.052 | -0.041 | -0.037 | -0.035 | -0.069 | -0.062 | -0.052 | -0.031 | -0.073 | -0.044 | -0.054 | -0.059 | -0.04 | -0.045 | -0.056 | -0.053 | -0.063 | -0.03 | -0.065 | -0.032 | -0.034 | -0.025 | -0.066 | -0.03 | -0.042 | -0.056 | -0.055 | -0.025 | -0.058 | -0.062 | -0.056
| SPC Q | FAI 17 | Line Profile(H>J) |  | Tolerance | 0 | 0.35 | 0 | CMM | 0.35 | 0 | 0 | 0 | 0 |  |  | 0.10781 | 0.033142 | 2.4358 | 2.4358 | 1.0843 | 2.4358 | 100% | [8 empty] | 0.066 | 0.09 | 0.08 | 0.144 | 0.086 | 0.172 | 0.158 | 0.082 | 0.12 | 0.064 | 0.098 | 0.12 | 0.098 | 0.15 | 0.14 | 0.144 | 0.146 | 0.102 | 0.11 | 0.082 | 0.134 | 0.066 | 0.154 | 0.082 | 0.106 | 0.102 | 0.134 | 0.068 | 0.144 | 0.068 | 0.078 | 0.062
| SPC Q-MAX | FAI 17-MAX | Line Profile (H>J),MAX |  | Tolerance | 0 | 0.2 | 0.15 | CMM | 0.2 | -0.15 | 0.088 | 0.007 | 0.081 | 0.088 | -0.007 | 0.047531 | 0.023086 | 2.5268 | 2.2015 | 2.8521 | 2.2015 | 100% | [8 empty] | 0.014 | 0.045 | 0.027 | 0.072 | 0.008 | 0.086 | 0.079 | 0.039 | 0.06 | 0.021 | 0.03 | 0.06 | 0.026 | 0.075 | 0.07 | 0.072 | 0.073 | 0.047 | 0.055 | 0.014 | 0.067 | 0.033 | 0.077 | 0.041 | 0.053 | 0.022 | 0.067 | 0.034 | 0.072 | 0.029 | 0.037 | 0.016
| SPC Q-MIN | FAI 17-MIN | Line Profile (H>J),MIN |  | Tolerance | 0 | 0.2 | 0.15 | CMM | 0.2 | -0.15 | -0.016 | -0.052 | 0.036 | -0.016 | 0.052 | -0.034656 | 0.011429 | 5.104 | 6.8439 | 3.3641 | 3.3641 | 100% | [8 empty] | -0.033 | -0.045 | -0.04 | -0.018 | -0.043 | -0.047 | -0.017 | -0.041 | -0.043 | -0.032 | -0.049 | -0.04 | -0.049 | -0.031 | -0.023 | -0.02 | -0.017 | -0.051 | -0.034 | -0.041 | -0.028 | -0.024 | -0.026 | -0.017 | -0.05 | -0.051 | -0.049 | -0.022 | -0.024 | -0.034 | -0.039 | -0.031
| SPC S | FAI 19 | Line Profile(F>G) |  | Tolerance | 0 | 0.35 | 0 | CMM | 0.35 | 0 | 0 | 0 | 0 |  |  | 0.11306 | 0.027096 | 2.9148 | 2.9148 | 1.3909 | 2.9148 | 100% | [8 empty] | 0.11 | 0.134 | 0.142 | 0.11 | 0.09 | 0.122 | 0.11 | 0.102 | 0.098 | 0.09 | 0.122 | 0.094 | 0.112 | 0.084 | 0.122 | 0.134 | 0.1 | 0.152 | 0.12 | 0.144 | 0.132 | 0.106 | 0.038 | 0.132 | 0.108 | 0.132 | 0.038 | 0.152 | 0.112 | 0.104 | 0.15 | 0.122
| SPC S-MAX | FAI 19-MAX | Line Profile (F>G),MAX |  | Tolerance | 0 | 0.2 | 0.15 | CMM | 0.2 | -0.15 | 0.076 | 0.016 | 0.06 | 0.076 | -0.016 | 0.0515 | 0.018663 | 3.1255 | 2.6522 | 3.5988 | 2.6522 | 100% | [8 empty] | 0.055 | 0.067 | 0.071 | 0.055 | 0.018 | 0.061 | 0.048 | 0.051 | 0.025 | 0.045 | 0.061 | 0.029 | 0.056 | 0.042 | 0.057 | 0.067 | 0.05 | 0.076 | 0.06 | 0.072 | 0.066 | 0.053 | 0.019 | 0.066 | 0.024 | 0.066 | 0.017 | 0.076 | 0.018 | 0.041 | 0.075 | 0.061
| SPC S-MIN | FAI 19-MIN | Line Profile (F>G),MIN |  | Tolerance | 0 | 0.2 | 0.15 | CMM | 0.2 | -0.15 | -0.007 | -0.062 | 0.055 | -0.007 | 0.062 | -0.037594 | 0.017033 | 3.4247 | 4.6497 | 2.1998 | 2.1998 | 100% | [8 empty] | -0.019 | -0.01 | -0.048 | -0.039 | -0.045 | -0.039 | -0.055 | -0.05 | -0.049 | -0.019 | -0.032 | -0.047 | -0.031 | -0.016 | -0.061 | -0.062 | -0.009 | -0.048 | -0.03 | -0.028 | -0.041 | -0.036 | -0.008 | -0.06 | -0.054 | -0.051 | -0.019 | -0.053 | -0.056 | -0.052 | -0.008 | -0.028
| SPC U | FAI 21 | Line Profile(E>F) |  | Tolerance | 0 | 0.35 | 0 | CMM | 0.35 | 0 | 0 | 0 | 0 |  |  | 0.080187 | 0.032282 | 2.786 | 2.786 | 0.82798 | 2.786 | 100% | [8 empty] | 0.048 | 0.058 | 0.064 | 0.042 | 0.12 | 0.044 | 0.136 | 0.074 | 0.104 | 0.048 | 0.102 | 0.032 | 0.056 | 0.07 | 0.08 | 0.076 | 0.146 | 0.128 | 0.08 | 0.054 | 0.11 | 0.074 | 0.028 | 0.104 | 0.052 | 0.084 | 0.082 | 0.134 | 0.068 | 0.074 | 0.066 | 0.128
| SPC U-MAX | FAI 21-MAX | Line Profile(E>F),MAX |  | Tolerance | 0 | 0.2 | 0.15 | CMM | 0.2 | -0.15 | 0.076 | 0.006 | 0.07 | 0.076 | -0.006 | 0.035219 | 0.019821 | 2.943 | 2.7711 | 3.1148 | 2.7711 | 100% | [8 empty] | 0.024 | 0.029 | 0.029 | 0.011 | 0.06 | 0.02 | 0.068 | 0.02 | 0.052 | 0.01 | 0.051 | 0.016 | 0.028 | 0.035 | 0.013 | 0.038 | 0.073 | 0.064 | 0.033 | 0.011 | 0.055 | 0.037 | 0.013 | 0.052 | 0.026 | 0.042 | 0.022 | 0.067 | 0.018 | 0.037 | 0.009 | 0.064
| SPC U-MIN | FAI 21-MIN | Line Profile (E>F),MIN |  | Tolerance | 0 | 0.2 | 0.15 | CMM | 0.2 | -0.15 | -0.011 | -0.042 | 0.031 | -0.011 | 0.042 | -0.025656 | 0.0092164 | 6.3293 | 8.1614 | 4.4972 | 4.4972 | 100% | [8 empty] | -0.016 | -0.024 | -0.032 | -0.021 | -0.04 | -0.022 | -0.013 | -0.037 | -0.019 | -0.024 | -0.022 | -0.016 | -0.025 | -0.029 | -0.04 | -0.023 | -0.024 | -0.016 | -0.04 | -0.027 | -0.017 | -0.02 | -0.014 | -0.012 | -0.013 | -0.037 | -0.041 | -0.02 | -0.034 | -0.034 | -0.033 | -0.036
| SPC W | FAI 23 | Line Profile(L>M) |  | Tolerance | 0 | 0.35 | 0 | CMM | 0.35 | 0 | 0 | 0 | 0 |  |  | 0.093125 | 0.017129 | 4.9988 | 4.9988 | 1.8122 | 4.9988 | 100% | [8 empty] | 0.116 | 0.092 | 0.098 | 0.074 | 0.122 | 0.074 | 0.08 | 0.114 | 0.106 | 0.07 | 0.084 | 0.08 | 0.072 | 0.114 | 0.096 | 0.096 | 0.076 | 0.102 | 0.096 | 0.09 | 0.106 | 0.12 | 0.098 | 0.106 | 0.088 | 0.12 | 0.082 | 0.116 | 0.072 | 0.072 | 0.078 | 0.07
| SPC W-MAX | FAI 23-MAX | Line Profile(L>M), MAX |  | Tolerance | 0 | 0.2 | 0.15 | CMM | 0.2 | -0.15 | 0.041 | 0.029 | 0.012 | 0.041 | -0.029 | 0.035063 | 0.0033787 | 17.2652 | 16.2725 | 18.258 | 16.2725 | 100% | [8 empty] | 0.035 | 0.036 | 0.035 | 0.037 | 0.035 | 0.032 | 0.032 | 0.038 | 0.036 | 0.035 | 0.036 | 0.038 | 0.03 | 0.035 | 0.03 | 0.039 | 0.038 | 0.04 | 0.033 | 0.041 | 0.039 | 0.037 | 0.04 | 0.033 | 0.03 | 0.03 | 0.032 | 0.037 | 0.03 | 0.032 | 0.039 | 0.032
| SPC W-MIN | FAI 23-MIN | Line Profile(L>M), MIN |  | Tolerance | 0 | 0.2 | 0.15 | CMM | 0.2 | -0.15 | -0.03 | -0.061 | 0.031 | -0.03 | 0.061 | -0.046094 | 0.0091945 | 6.3444 | 8.9217 | 3.767 | 3.767 | 100% |  | -0.08278 | -0.046094 | [5 empty] | -0.058 | -0.046 | -0.049 | -0.032 | -0.061 | -0.037 | -0.04 | -0.057 | -0.053 | -0.032 | -0.042 | -0.04 | -0.036 | -0.057 | -0.048 | -0.048 | -0.038 | -0.051 | -0.048 | -0.045 | -0.053 | -0.06 | -0.049 | -0.053 | -0.044 | -0.06 | -0.041 | -0.058 | -0.036 | -0.036 | -0.032 | -0.035
| SPC X | FAI 24 | Line Profile(G>H) |  | Tolerance | 0 | 0.35 | 0 | CMM | 0.35 | 0 | 0 | 0 | 0 |  |  | 0.09475 | 0.018883 | 4.5057 | 4.5057 | 1.6725 | 4.5057 | 100% |  |  | 0.09475 | [5 empty] | 0.102 | 0.072 | 0.112 | 0.126 | 0.098 | 0.06 | 0.12 | 0.086 | 0.076 | 0.122 | 0.064 | 0.096 | 0.112 | 0.104 | 0.09 | 0.082 | 0.096 | 0.078 | 0.098 | 0.062 | 0.104 | 0.106 | 0.106 | 0.108 | 0.096 | 0.054 | 0.082 | 0.106 | 0.108 | 0.12 | 0.09 | 0.096
| SPC X-MAX | FAI 24-MAX | Line Profile(G>H), MAX |  | Tolerance | 0 | 0.2 | 0.15 | CMM | 0.2 | -0.15 | 0.065 | 0.005 | 0.06 | 0.065 | -0.005 | 0.040625 | 0.014128 | 4.129 | 3.7603 | 4.4976 | 3.7603 | 100% |  | -0.015745 | 0.040625 | [5 empty] | 0.051 | 0.031 | 0.056 | 0.063 | 0.029 | 0.03 | 0.06 | 0.043 | 0.038 | 0.061 | 0.014 | 0.048 | 0.056 | 0.029 | 0.035 | 0.024 | 0.048 | 0.039 | 0.049 | 0.028 | 0.052 | 0.021 | 0.053 | 0.026 | 0.048 | 0.02 | 0.041 | 0.039 | 0.015 | 0.06 | 0.045 | 0.048
| SPC X-MIN | FAI 24-MIN | Line Profile(G>H), MIN |  | Tolerance | 0 | 0.2 | 0.15 | CMM | 0.2 | -0.15 | -0.019 | -0.055 | 0.036 | -0.019 | 0.055 | -0.037812 | 0.011189 | 5.2135 | 7.0848 | 3.3423 | 3.3423 | 100% |  | -0.082456 | -0.037812 | [5 empty] | -0.034 | -0.036 | -0.055 | -0.023 | -0.049 | -0.023 | -0.053 | -0.042 | -0.036 | -0.023 | -0.032 | -0.036 | -0.027 | -0.052 | -0.045 | -0.041 | -0.044 | -0.038 | -0.041 | -0.031 | -0.023 | -0.053 | -0.028 | -0.054 | -0.025 | -0.027 | -0.028 | -0.053 | -0.054 | -0.035 | -0.022 | -0.047
| SPC Y | FAI 25 | Line Profile(D>E) |  | Tolerance | 0 | 0.35 | 0 | CMM | 0.35 | 0 | 0 | 0 | 0 |  |  | 0.087188 | 0.023279 | 3.7633 | 3.7633 | 1.2485 | 3.7633 | 100% |  | -0.0056946 | 0.087188 | [5 empty] | 0.09 | 0.098 | 0.068 | 0.094 | 0.106 | 0.07 | 0.098 | 0.068 | 0.074 | 0.132 | 0.052 | 0.096 | 0.094 | 0.122 | 0.138 | 0.076 | 0.046 | 0.076 | 0.086 | 0.09 | 0.09 | 0.104 | 0.058 | 0.134 | 0.1 | 0.08 | 0.054 | 0.074 | 0.074 | 0.06 | 0.094 | 0.094
| SPC Y-MAX | FAI 25-MAX | Line Profile(D>E),MAX |  | Tolerance | 0 | 0.2 | 0.15 | CMM | 0.2 | -0.15 | 0.06 | 0.017 | 0.043 | 0.06 | -0.017 | 0.036125 | 0.0096845 | 6.0233 | 5.6404 | 6.4063 | 5.6404 | 100% |  | -0.0025163 | 0.036125 | [5 empty] | 0.045 | 0.049 | 0.034 | 0.047 | 0.03 | 0.035 | 0.038 | 0.034 | 0.037 | 0.018 | 0.026 | 0.048 | 0.047 | 0.025 | 0.022 | 0.038 | 0.02 | 0.03 | 0.043 | 0.045 | 0.045 | 0.018 | 0.029 | 0.039 | 0.05 | 0.04 | 0.026 | 0.037 | 0.037 | 0.03 | 0.047 | 0.047
| SPC Y-MIN | FAI 25-MIN | Line Profile(D>E), MIN |  | Tolerance | 0 | 0.2 | 0.15 | CMM | 0.2 | -0.15 | -0.001 | -0.074 | 0.073 | -0.001 | 0.074 | -0.031906 | 0.018078 | 3.2268 | 4.2761 | 2.1775 | 2.1775 | 100% |  | -0.10404 | -0.031906 | [5 empty] | -0.043 | -0.02 | -0.011 | -0.037 | -0.053 | -0.022 | -0.049 | -0.023 | -0.021 | -0.066 | -0.026 | -0.024 | -0.004 | -0.061 | -0.069 | -0.004 | -0.023 | -0.038 | -0.017 | -0.025 | -0.037 | -0.052 | -0.02 | -0.067 | -0.03 | -0.028 | -0.027 | -0.017 | -0.011 | -0.015 | -0.042 | -0.039
| SPC Z-1 | FAI 26-1 | Distance |  | Tolerance | 32.13 | 0.15 | 0.15 | CMM | 32.28 | 31.98 | 32.199 | 32.163 | 0.036 | 0.069 | 0.033 | 32.1819 | 0.011039 | 4.5295 | 2.963 | 6.0959 | 2.963 | 100% |  | 0.0078302 | 0.051875 | [5 empty] | 32.199 | 32.164 | 32.172 | 32.195 | 32.192 | 32.171 | 32.193 | 32.178 | 32.18 | 32.194 | 32.183 | 32.183 | 32.164 | 32.189 | 32.19 | 32.18 | 32.188 | 32.184 | 32.195 | 32.174 | 32.176 | 32.167 | 32.167 | 32.193 | 32.166 | 32.188 | 32.175 | 32.198 | 32.176 | 32.174 | 32.173 | 32.199
| SPC Z-2 | FAI 26-2 | Distance |  | Tolerance | 32.13 | 0.15 | 0.15 | CMM | 32.28 | 31.98 | 32.192 | 32.105 | 0.087 | 0.062 | 0.025 | 32.1478 | 0.026043 | 1.9199 | 1.6919 | 2.1479 | 1.6919 | 100% |  | -0.086098 | 0.017812 | [5 empty] | 32.19 | 32.177 | 32.131 | 32.14 | 32.188 | 32.167 | 32.142 | 32.175 | 32.114 | 32.112 | 32.125 | 32.15 | 32.171 | 32.139 | 32.135 | 32.171 | 32.123 | 32.153 | 32.111 | 32.145 | 32.12 | 32.107 | 32.167 | 32.187 | 32.176 | 32.14 | 32.147 | 32.148 | 32.192 | 32.148 | 32.131 | 32.108
| SPC AB-1 | FAI 28-1 | Radius |  | Tolerance | 1.5 | 0.15 | 0.15 | CMM | 1.65 | 1.35 | 1.545 | 1.467 | 0.078 | 0.045 | 0.033 | 1.5039 | 0.022587 | 2.2137 | 2.1565 | 2.2708 | 2.1565 | 100% |  | -0.086248 | 0.003875 | [5 empty] | 1.479 | 1.514 | 1.532 | 1.506 | 1.499 | 1.475 | 1.479 | 1.512 | 1.494 | 1.539 | 1.531 | 1.531 | 1.52 | 1.475 | 1.508 | 1.485 | 1.503 | 1.53 | 1.471 | 1.545 | 1.481 | 1.473 | 1.472 | 1.517 | 1.528 | 1.507 | 1.477 | 1.492 | 1.509 | 1.515 | 1.53 | 1.495
| SPC AB-2 | FAI 28-2 | Radius |  | Tolerance | 1.5 | 0.15 | 0.15 | CMM | 1.65 | 1.35 | 1.542 | 1.528 | 0.014 | 0.042 | 0.028 | 1.5353 | 0.00416 | 12.0193 | 9.1922 | 14.8463 | 9.1922 | 100% |  | 0.018683 | 0.035281 | [5 empty] | 1.533 | 1.54 | 1.533 | 1.534 | 1.532 | 1.534 | 1.536 | 1.541 | 1.54 | 1.54 | 1.532 | 1.535 | 1.536 | 1.541 | 1.533 | 1.531 | 1.542 | 1.541 | 1.54 | 1.534 | 1.532 | 1.533 | 1.529 | 1.541 | 1.536 | 1.54 | 1.532 | 1.531 | 1.53 | 1.529 | 1.53 | 1.538
| SPC AB-3 | FAI 28-3 | Radius |  | Tolerance | 1.5 | 0.15 | 0.15 | CMM | 1.65 | 1.35 | 1.545 | 1.465 | 0.08 | 0.045 | 0.035 | 1.5036 | 0.024526 | 2.0386 | 1.9898 | 2.0875 | 1.9898 | 100% |  | -0.094266 | 0.0035937 | [5 empty] | 1.496 | 1.537 | 1.484 | 1.523 | 1.513 | 1.524 | 1.516 | 1.54 | 1.486 | 1.471 | 1.491 | 1.469 | 1.507 | 1.469 | 1.521 | 1.486 | 1.542 | 1.469 | 1.528 | 1.492 | 1.493 | 1.481 | 1.512 | 1.528 | 1.515 | 1.54 | 1.53 | 1.474 | 1.53 | 1.474 | 1.5 | 1.474
| SPC AB-4 | FAI 28-4 | Radius |  | Tolerance | 1.5 | 0.15 | 0.15 | CMM | 1.65 | 1.35 | 1.543 | 1.468 | 0.075 | 0.045 | 0.026 | 1.5 | 0.020706 | 2.4148 | 2.4142 | 2.4153 | 2.4142 | 100% |  | -0.082586 | 3.125e-05 | [5 empty] | 1.481 | 1.542 | 1.482 | 1.518 | 1.506 | 1.526 | 1.528 | 1.486 | 1.489 | 1.473 | 1.493 | 1.483 | 1.475 | 1.496 | 1.502 | 1.476 | 1.477 | 1.517 | 1.507 | 1.481 | 1.478 | 1.493 | 1.528 | 1.518 | 1.478 | 1.525 | 1.501 | 1.486 | 1.527 | 1.524 | 1.524 | 1.481
| SPC AC-1 | FAI 29-1 | Distance |  | Tolerance | 8.65 | 0.15 | 0.15 | CMM | 8.8 | 8.5 | 8.694 | 8.621 | 0.073 | 0.044 | 0.029 | 8.6558 | 0.020041 | 2.4948 | 2.3987 | 2.591 | 2.3987 | 100% |  | -0.074184 | 0.0057813 | [5 empty] | 8.658 | 8.678 | 8.64 | 8.653 | 8.647 | 8.661 | 8.634 | 8.655 | 8.633 | 8.683 | 8.684 | 8.671 | 8.67 | 8.647 | 8.678 | 8.633 | 8.626 | 8.623 | 8.667 | 8.655 | 8.656 | 8.64 | 8.694 | 8.651 | 8.653 | 8.668 | 8.65 | 8.686 | 8.688 | 8.641 | 8.623 | 8.639
| SPC AC-2 | FAI 29-2 | Distance |  | Tolerance | 8.65 | 0.15 | 0.15 | CMM | 8.8 | 8.5 | 8.718 | 8.604 | 0.114 | 0.068 | 0.046 | 8.6568 | 0.033238 | 1.5043 | 1.4363 | 1.5723 | 1.4363 | 100% |  | -0.12584 | 0.0067812 | [5 empty] | 8.681 | 8.623 | 8.709 | 8.688 | 8.716 | 8.683 | 8.644 | 8.622 | 8.606 | 8.708 | 8.625 | 8.685 | 8.634 | 8.683 | 8.689 | 8.631 | 8.64 | 8.638 | 8.691 | 8.605 | 8.635 | 8.65 | 8.687 | 8.638 | 8.693 | 8.682 | 8.608 | 8.63 | 8.619 | 8.64 | 8.66 | 8.674
| SPC AD | FAI 30 | Surface Profile |  | Tolerance | 0 | 0.12 | 0 | CMM | 0.12 | 0 | 0 | 0 | 0 |  |  | 0.046 | 0.016539 | 1.4914 | 1.4914 | 0.92708 | 1.4914 | 100% |  | -0.019992 | 0.046 | 0.14885 |  |  |  |  | 0.032 | 0.046 | 0.05 | 0.028 | 0.034 | 0.036 | 0.056 | 0.024 | 0.07 | 0.018 | 0.052 | 0.024 | 0.07 | 0.07 | 0.062 | 0.018 | 0.076 | 0.046 | 0.054 | 0.062 | 0.056 | 0.064 | 0.048 | 0.048 | 0.034 | 0.028 | 0.062 | 0.034 | 0.048 | 0.024 | 0.046 | 0.052
| SPC AD-MAX | FAI 30-MAX | Surface Profile MAX |  | Tolerance | 0 | 0.06 | 0.06 | CMM | 0.06 | -0.06 | 0.027 | 0.008 | 0.019 | 0.027 | -0.008 | 0.018031 | 0.0059865 | 3.3409 | 2.3369 | 4.3449 | 2.3369 | 100% |  | -0.0058547 | 0.018031 | [5 empty] | 0.015 | 0.023 | 0.025 | 0.014 | 0.017 | 0.018 | 0.017 | 0.012 | 0.025 | 0.009 | 0.024 | 0.012 | 0.011 | 0.027 | 0.014 | 0.009 | 0.022 | 0.023 | 0.027 | 0.011 | 0.026 | 0.013 | 0.014 | 0.024 | 0.017 | 0.014 | 0.015 | 0.017 | 0.024 | 0.009 | 0.023 | 0.026
| SPC AD-MIN | FAI 30-MIN | Surface Profile MIN |  | Tolerance | 0 | 0.06 | 0.06 | CMM | 0.06 | -0.06 | -0.003 | -0.039 | 0.036 | -0.003 | 0.039 | -0.018531 | 0.010922 | 1.8312 | 2.3967 | 1.2656 | 1.2656 | 99.99% |  | -0.06211 | -0.018531 | [5 empty] | -0.016 | -0.008 | -0.021 | -0.014 | -0.009 | -0.014 | -0.028 | -0.005 | -0.035 | -0.006 | -0.026 | -0.007 | -0.035 | -0.035 | -0.031 | -0.009 | -0.038 | -0.015 | -0.007 | -0.031 | -0.028 | -0.032 | -0.024 | -0.019 | -0.011 | -0.004 | -0.031 | -0.012 | -0.016 | -0.012 | -0.008 | -0.006
| SPC AE-1 | FAI 31-1 | Cutting Length |  | Tolerance | 9.72 | 0.15 | 0.15 | CMM | 9.87 | 9.57 | 9.774 | 9.666 | 0.108 | 0.054 | 0.054 | 9.7183 | 0.029079 | 1.7195 | 1.7392 | 1.6998 | 1.6998 | 100% |  | -0.11774 | -0.0017188 | [5 empty] | 9.75 | 9.72 | 9.717 | 9.717 | 9.682 | 9.719 | 9.737 | 9.696 | 9.752 | 9.672 | 9.715 | 9.733 | 9.754 | 9.681 | 9.754 | 9.717 | 9.691 | 9.669 | 9.685 | 9.733 | 9.753 | 9.691 | 9.769 | 9.751 | 9.746 | 9.688 | 9.701 | 9.75 | 9.692 | 9.695 | 9.704 | 9.751
| SPC AE-2 | FAI 31-2 | Cutting Length |  | Tolerance | 9.72 | 0.15 | 0.15 | CMM | 9.87 | 9.57 | 9.759 | 9.757 | 0.002 | 0.039 | 0.037 | 9.7585 | 0.00050701 | 98.6179 | 73.3265 | 123.9093 | 73.3265 | 100% |  | 0.036446 | 0.038469 | [5 empty] | 9.758 | 9.759 | 9.759 | 9.759 | 9.759 | 9.758 | 9.759 | 9.759 | 9.758 | 9.758 | 9.759 | 9.759 | 9.759 | 9.758 | 9.758 | 9.759 | 9.758 | 9.758 | 9.759 | 9.758 | 9.758 | 9.759 | 9.759 | 9.758 | 9.758 | 9.759 | 9.758 | 9.758 | 9.758 | 9.759 | 9.758 | 9.758
| SPC AE-3 | FAI 31-3 | Cutting Length |  | Tolerance | 9.72 | 0.15 | 0.15 | CMM | 9.87 | 9.57 | 9.778 | 9.779 | -0.001 | 0.058 | 0.059 | 9.779 | 0 | #DIV/0! | #DIV/0! | #DIV/0! | #DIV/0! | #DIV/0! |  | 0.059 | 0.059 | #DIV/0! |  |  |  |  | 9.779 | 9.779 | 9.779 | 9.779 | 9.779 | 9.779 | 9.779 | 9.779 | 9.779 | 9.779 | 9.779 | 9.779 | 9.779 | 9.779 | 9.779 | 9.779 | 9.779 | 9.779 | 9.779 | 9.779 | 9.779 | 9.779 | 9.779 | 9.779 | 9.779 | 9.779 | 9.779 | 9.779 | 9.779 | 9.779 | 9.779 | 9.779
| SPC AE-4 | FAI 31-4 | Cutting Length |  | Tolerance | 9.72 | 0.15 | 0.15 | CMM | 9.87 | 9.57 | 9.77 | 9.696 | 0.074 | 0.05 | 0.024 | 9.727 | 0.020001 | 2.4999 | 2.3838 | 2.616 | 2.3838 | 100% |  | -0.072834 | 0.0069688 | [5 empty] | 9.72 | 9.72 | 9.764 | 9.746 | 9.721 | 9.747 | 9.723 | 9.717 | 9.707 | 9.707 | 9.7 | 9.707 | 9.714 | 9.729 | 9.708 | 9.741 | 9.754 | 9.731 | 9.704 | 9.753 | 9.726 | 9.749 | 9.697 | 9.741 | 9.711 | 9.76 | 9.749 | 9.736 | 9.713 | 9.707 | 9.705 | 9.756
| SPC AF | FAI 32 | Perpendicularly |  | Tolerance | 0 | 0.1 | 0 | CMM | 0.1 | 0 | 0.056 | 0.031 | 0.025 | 0.056 | 0.031 | 0.044937 | 0.0061641 | 2.9776 | 2.9776 | 2.4301 | 2.9776 | 100% | [8 empty] | 0.041 | 0.041 | 0.045 | 0.05 | 0.033 | 0.039 | 0.052 | 0.032 | 0.041 | 0.049 | 0.049 | 0.045 | 0.043 | 0.045 | 0.054 | 0.042 | 0.056 | 0.046 | 0.051 | 0.035 | 0.044 | 0.041 | 0.047 | 0.035 | 0.04 | 0.05 | 0.053 | 0.044 | 0.05 | 0.05 | 0.044 | 0.051
| SPC AG | FAI 33 | Parallelism |  | Tolerance | 0 | 0.14 | 0 | CMM | 0.14 | 0 | 0.07 | 0.037 | 0.033 | 0.07 | 0.037 | 0.054187 | 0.010288 | 2.7805 | 2.7805 | 1.7558 | 2.7805 | 100% | [8 empty] | 0.052 | 0.062 | 0.045 | 0.043 | 0.041 | 0.045 | 0.04 | 0.069 | 0.045 | 0.046 | 0.066 | 0.063 | 0.047 | 0.064 | 0.058 | 0.062 | 0.038 | 0.07 | 0.061 | 0.058 | 0.049 | 0.07 | 0.045 | 0.068 | 0.054 | 0.06 | 0.038 | 0.052 | 0.045 | 0.059 | 0.068 | 0.051
| SPC AL | FAI 38 | 2D barcord location |  | Tolerance | 4.3 | 0.8 | 0.8 | CMM | 5.1 | 3.5 | 4.593 | 4.189 | 0.404 | 0.293 | 0.111 | 4.4217 | 0.10488 | 2.5426 | 2.1558 | 2.9293 | 2.1558 | 100% |  | -0.29679 | 0.12169 | [5 empty] | 4.567 | 4.534 | 4.252 | 4.441 | 4.266 | 4.279 | 4.394 | 4.489 | 4.49 | 4.447 | 4.554 | 4.46 | 4.206 | 4.526 | 4.434 | 4.447 | 4.445 | 4.521 | 4.439 | 4.37 | 4.549 | 4.393 | 4.29 | 4.468 | 4.244 | 4.342 | 4.425 | 4.582 | 4.275 | 4.46 | 4.513 | 4.392
| SPC AM | FAI 39 | 2D barcord width |  | Tolerance | 4 | 0.38 | 0.38 | CMM | 4.38 | 3.62 | 4.156 | 3.937 | 0.219 | 0.156 | 0.063 | 4.0373 | 0.062236 | 2.0353 | 1.8357 | 2.2348 | 1.8357 | 100% |  | -0.21107 | 0.03725 | [5 empty] | 3.962 | 4.05 | 3.947 | 4.124 | 4.023 | 4.014 | 3.967 | 4.056 | 4.044 | 4.117 | 4.037 | 4.075 | 4.019 | 4.095 | 4.137 | 3.945 | 4.14 | 4.035 | 4.068 | 3.946 | 4.05 | 3.957 | 3.938 | 4.071 | 3.973 | 4.072 | 4.053 | 4.067 | 4.07 | 4.088 | 3.94 | 4.112
| SPC AO | FAI 40 | 2D barcord location |  | Tolerance | 23.71 | 0.8 | 0.8 | CMM | 24.51 | 22.91 | 23.97 | 23.569 | 0.401 | 0.26 | 0.141 | 23.7629 | 0.11585 | 2.3019 | 2.1497 | 2.4541 | 2.1497 | 100% |  | -0.40932 | 0.052906 | [5 empty] | 23.708 | 23.891 | 23.615 | 23.868 | 23.883 | 23.657 | 23.683 | 23.966 | 23.607 | 23.923 | 23.607 | 23.775 | 23.649 | 23.702 | 23.952 | 23.927 | 23.879 | 23.683 | 23.842 | 23.674 | 23.794 | 23.675 | 23.601 | 23.699 | 23.893 | 23.721 | 23.638 | 23.815 | 23.706 | 23.683 | 23.814 | 23.883
| SPC AN | FAI 41 | 2D barcord height |  | Tolerance | 4 | 0.38 | 0.38 | CMM | 4.38 | 3.62 | 4.199 | 4.041 | 0.158 | 0.199 | 0.041 | 4.1284 | 0.047517 | 2.6657 | 1.7652 | 3.5663 | 1.7652 | 100% |  | -0.061217 | 0.12837 | [5 empty] | 4.156 | 4.094 | 4.076 | 4.174 | 4.112 | 4.147 | 4.048 | 4.128 | 4.189 | 4.162 | 4.183 | 4.052 | 4.191 | 4.072 | 4.165 | 4.088 | 4.124 | 4.179 | 4.166 | 4.189 | 4.08 | 4.144 | 4.175 | 4.147 | 4.138 | 4.157 | 4.061 | 4.063 | 4.095 | 4.05 | 4.123 | 4.18
| SPC AP-1 | FAI 42-1 | Radius |  | Tolerance | 3.2 | 0.15 | 0.15 | CMM | 3.35 | 3.05 | 3.267 | 3.252 | 0.015 | 0.067 | 0.052 | 3.2599 | 0.0040951 | 12.2096 | 7.3308 | 17.0884 | 7.3308 | 100% |  | 0.043598 | 0.059938 | [5 empty] | 3.261 | 3.26 | 3.261 | 3.262 | 3.259 | 3.257 | 3.257 | 3.253 | 3.258 | 3.256 | 3.262 | 3.253 | 3.259 | 3.267 | 3.266 | 3.263 | 3.26 | 3.258 | 3.264 | 3.254 | 3.266 | 3.266 | 3.265 | 3.262 | 3.253 | 3.263 | 3.263 | 3.26 | 3.257 | 3.255 | 3.256 | 3.262
| SPC AP-2 | FAI 42-2 | Radius |  | Tolerance | 3.2 | 0.15 | 0.15 | CMM | 3.35 | 3.05 | 3.248 | 3.161 | 0.087 | 0.048 | 0.039 | 3.2073 | 0.023986 | 2.0845 | 1.9825 | 2.1866 | 1.9825 | 100% |  | -0.088361 | 0.0073437 | [5 empty] | 3.248 | 3.188 | 3.236 | 3.173 | 3.206 | 3.221 | 3.236 | 3.213 | 3.194 | 3.247 | 3.208 | 3.219 | 3.232 | 3.205 | 3.237 | 3.223 | 3.221 | 3.226 | 3.178 | 3.197 | 3.209 | 3.169 | 3.214 | 3.169 | 3.192 | 3.193 | 3.167 | 3.201 | 3.219 | 3.162 | 3.226 | 3.206
|  | FAI 47 | V-groove location |  | Tolerance | 4.8 | 0.15 | 0.15 | CMM | 4.95 | 4.65 | 4.85 | 4.762 | 0.088 | 0.05 | 0.038 | 4.8037 | 0.025736 | 1.9428 | 1.8953 | 1.9903 | 1.8953 | 100% |  | -0.099019 | 0.0036667 | [5 empty] | 1: 4.774; 2: 4.82; 3: 4.817
|  | FAI 48 | V-groove location |  | Tolerance | 3.9 | 0.15 | 0.15 | CMM | 4.05 | 3.75 | 3.982 | 3.858 | 0.124 | 0.082 | 0.042 | 3.9237 | 0.041429 | 1.2069 | 1.0165 | 1.3973 | 1.0165 | 99.88% | 0.18897 | -0.14163 | 0.023667 | 0.37286 |  |  |  |  | 1: 3.894; 2: 3.906; 3: 3.971
|  | FAI 49 | V-groove depth |  | Tolerance | 0.4 | 0.15 | 0.15 | CMM | 0.55 | 0.25 | 0.451 | 0.332 | 0.119 | 0.051 | 0.068 | 0.39933 | 0.043466 | 1.1503 | 1.1554 | 1.1452 | 1.1452 | 99.94% | 0.17276 | -0.1741 | -0.00066667 | 0.3912 |  |  |  |  | 1: 0.432; 2: 0.35; 3: 0.416
| SPC AT-1 | FAI 50-1 | Radius |  | Tolerance | 1.5 | 0.15 | 0.15 | CMM | 1.65 | 1.35 | 1.537 | 1.48 | 0.057 | 0.037 | 0.02 | 1.5092 | 0.016222 | 3.0821 | 2.894 | 3.2703 | 2.894 | 100% |  | -0.055571 | 0.0091562 | [5 empty] | 1.53 | 1.494 | 1.511 | 1.526 | 1.512 | 1.534 | 1.485 | 1.506 | 1.494 | 1.526 | 1.522 | 1.487 | 1.516 | 1.513 | 1.488 | 1.511 | 1.486 | 1.535 | 1.503 | 1.493 | 1.505 | 1.485 | 1.502 | 1.523 | 1.535 | 1.519 | 1.503 | 1.499 | 1.528 | 1.488 | 1.525 | 1.509
| SPC AT-2 | FAI 50-2 | Radius |  | Tolerance | 1.5 | 0.15 | 0.15 | CMM | 1.65 | 1.35 | 1.55 | 1.486 | 0.064 | 0.05 | 0.014 | 1.5175 | 0.019163 | 2.6092 | 2.3042 | 2.9141 | 2.3042 | 100% |  | -0.05893 | 0.017531 | [5 empty] | 1.507 | 1.524 | 1.535 | 1.496 | 1.49 | 1.52 | 1.549 | 1.547 | 1.516 | 1.533 | 1.501 | 1.533 | 1.541 | 1.496 | 1.543 | 1.492 | 1.529 | 1.546 | 1.497 | 1.52 | 1.505 | 1.5 | 1.495 | 1.507 | 1.534 | 1.495 | 1.497 | 1.52 | 1.533 | 1.514 | 1.503 | 1.543
| SPC AU-1 | FAI 51-1 | Radius |  | Tolerance | 3.2 | 0.15 | 0.15 | CMM | 3.35 | 3.05 | 3.248 | 3.18 | 0.068 | 0.048 | 0.02 | 3.2128 | 0.018073 | 2.7665 | 2.5314 | 3.0017 | 2.5314 | 100% |  | -0.059363 | 0.01275 | [5 empty] | 3.187 | 3.217 | 3.24 | 3.21 | 3.224 | 3.24 | 3.193 | 3.211 | 3.203 | 3.228 | 3.184 | 3.201 | 3.234 | 3.24 | 3.248 | 3.196 | 3.199 | 3.224 | 3.245 | 3.208 | 3.2 | 3.209 | 3.213 | 3.205 | 3.209 | 3.231 | 3.209 | 3.191 | 3.196 | 3.22 | 3.189 | 3.204
| SPC AU-2 | FAI 51-2 | Radius |  | Tolerance | 3.2 | 0.15 | 0.15 | CMM | 3.35 | 3.05 | 3.238 | 3.17 | 0.068 | 0.038 | 0.03 | 3.2018 | 0.021058 | 2.3744 | 2.3452 | 2.4036 | 2.3452 | 100% |  | -0.082176 | 0.0018437 | [5 empty] | 3.193 | 3.236 | 3.21 | 3.191 | 3.172 | 3.218 | 3.232 | 3.236 | 3.233 | 3.179 | 3.18 | 3.187 | 3.226 | 3.171 | 3.209 | 3.215 | 3.174 | 3.182 | 3.19 | 3.182 | 3.217 | 3.205 | 3.205 | 3.224 | 3.19 | 3.21 | 3.185 | 3.211 | 3.236 | 3.198 | 3.187 | 3.175
Update Normality
Add Data Sheet
Export Data
Note on V2: - Fill in all light purple fields. - Enter comments for incomplete data or any dimensions with "Reject" status - One sided spec should only have USL or LSL values (leave nominal blank)
Note on J10: HG = Height Gauge MIC = Micrometer CMM = Coordinate Measuring Machine OMM = Optical CMM TG = Thickness Gauge HT = Hardness Tester PG = Plug Gauge FT = Force Tester DC = Dial/Digital Caliper P = Protractor OC = Optical Comparotor

## Sheet1
SPC | FAI# | Description | Location | Dimension Type | Nominal | TOL+ | TOL- | 上限波动范围 | 波动上限 | 波动下限 | 上限自由波动 | 下限自由波动 | 波动上限 | 波动下限 | 下限波动范围
SPC A-1 | FAI 1-1 | Thickness |  | Tolerance | 17.11 | 0.15 | 0.15 | 0.043 | 0.062 | 0.019 | 0.052 | 0.047 | 0.02 | 0.05 | -0.03
SPC A-2 | FAI 1-2 | Thickness |  | Tolerance | 17.11 | 0.15 | 0.15 | 0.043 | 0.062 | 0.019 | 0.054 | 0.04 | 0.02 | 0.05 | -0.03
SPC C | FAI 3 | Distance |  | Tolerance | 0.7 | 0.15 | 0.15 | 0.0359 | 0.0809 | 0.045 | 0.072 | 0.056 | 0.031 | 0.056 | -0.025
SPC D | FAI 4 | Distance |  | Tolerance | 8.9 | 0.15 | 0.15 | 0.038 | 0.073 | 0.035 | 0.042 | 0.048 | 0.033 | 0.055 | -0.022
SPC E-1 | FAI 5-1 | Thickness |  | Tolerance | 6.96 | 0.15 | 0.15 | 0.035 | 0.078 | 0.043 | 0.067 | 0.026 | 0.023 | 0.056 | -0.033
SPC E-2 | FAI 5-2 | Thickness |  | Tolerance | 6.96 | 0.15 | 0.15 | 0.035 | 0.078 | 0.043 | 0.051 | 0.051 | 0.023 | 0.056 | -0.033
SPC H-1 | FAI 8-1 | Distance |  | Tolerance | 28.65 | 0.15 | 0.15 | 0.0377 | 0.0807 | 0.043 | 0.078 | 0.069 | 0.043 | 0.073 | -0.03
SPC H-2 | FAI 8-2 | Distance |  | Tolerance | 28.65 | 0.15 | 0.15 | 0.0377 | 0.0807 | 0.043 | 0.074 | 0.056 | 0.043 | 0.073 | -0.03
SPC I | FAI 9 | Width |  | Tolerance | 81.56 | 0.15 | 0.15 | 0.0359 | 0.0709 | 0.035 | 0.056 | 0.043 | 0.034 | 0.058 | -0.024
SPC J | FAI 10-1 | Perpendicularity |  | Tolerance | 0 | 0.2 | 0 | 0.042 | 0.087 | 0.045 | 0.086 | 0.013 | 0.024 | 0.009 | 0.015
SPC J | FAI 10-2 | Perpendicularity |  | Tolerance | 0 | 0.2 | 0 | 0.042 | 0.087 | 0.045 | 0.064 | 0.017 | 0.024 | 0.009 | 0.015
SPC L-1 | FAI 12-1 | Parallelism |  | Tolerance | 0 | 0.15 | 0 | 0.032 | 0.086 | 0.054 | 0.077 | 0.02 | 0.031 | 0.01 | 0.021
SPC L-2 | FAI 12-2 | Parallelism |  | Tolerance | 0 | 0.15 | 0 | 0.031 | 0.086 | 0.055 | 0.07 | 0.023 | 0.031 | 0.01 | 0.021
SPC N | FAI14 | Line Profile(K＞L) |  | Tolerance | 0 | 0.35 | 0 | 0
SPC N-MAX | FAI 14-MAX | Line Profile (K＞L),MAX |  | Tolerance | 0 | 0.2 | 0.15 | 0.0436 | 0.0806 | 0.037 | 0.04 | -0.022 | -0.03 | 0 | -0.03
SPC N-MIN | FAI 14-MIN | Line Profile(K＞L), MIN |  | Tolerance | 0 | 0.2 | 0.15 | -0.03 | -0.03 | 0 | -0.011 | 0.052 | 0.051 | 0.083 | -0.032
SPC Q | FAI 17 | Line Profile(H>J) |  | Tolerance | 0 | 0.35 | 0
SPC Q-MAX | FAI 17-MAX | Line Profile (H>J),MAX |  | Tolerance | 0 | 0.2 | 0.15 | 0.0399 | 0.0903 | 0.0504 | 0.086 | -0.024 | -0.03 | 0 | -0.03
SPC Q-MIN | FAI 17-MIN | Line Profile (H>J),MIN |  | Tolerance | 0 | 0.2 | 0.15 | -0.03 | -0.03 | 0 | -0.005 | 0.06 | 0.043 | 0.065 | -0.022
SPC S | FAI 19 | Line Profile(F>G) |  | Tolerance | 0 | 0.35 | 0
SPC S-MAX | FAI 19-MAX | Line Profile (F>G),MAX |  | Tolerance | 0 | 0.2 | 0.15 | 0.0356 | 0.0896 | 0.054 | 0.069 | -0.027 | -0.03 | 0 | -0.03
SPC S-MIN | FAI 19-MIN | Line Profile (F>G),MIN |  | Tolerance | 0 | 0.2 | 0.15 | -0.03 | -0.03 | 0 | -0.002 | 0.066 | 0.034 | 0.074 | -0.04
SPC U | FAI 21 | Line Profile(E>F) |  | Tolerance | 0 | 0.35 | 0
SPC U-MAX | FAI 21-MAX | Line Profile(E>F),MAX |  | Tolerance | 0 | 0.2 | 0.15 | 0.0367 | 0.0907 | 0.054 | 0.082 | -0.016 | -0.03 | 0 | -0.03
SPC U-MIN | FAI 21-MIN | Line Profile (E>F),MIN |  | Tolerance | 0 | 0.2 | 0.15 | -0.03 | -0.03 | 0 | -0.009 | 0.04 | 0.023 | 0.056 | -0.033
SPC W | FAI 23 | Line Profile(L>M) |  | Tolerance | 0 | 0.35 | 0
SPC W-MAX | FAI 23-MAX | Line Profile(L>M), MAX |  | Tolerance | 0 | 0.2 | 0.15 | 0.04 | 0.0805 | 0.0405 | 0.066 | -0.024 | -0.03 | 0 | -0.03
SPC W-MIN | FAI 23-MIN | Line Profile(L>M), MIN |  | Tolerance | 0 | 0.2 | 0.15 | -0.03 | -0.03 | 0 | -0.025 | 0.053 | 0.032 | 0.068 | -0.036
SPC X | FAI 24 | Line Profile(G>H) |  | Tolerance | 0 | 0.35 | 0
SPC X-MAX | FAI 24-MAX | Line Profile(G>H), MAX |  | Tolerance | 0 | 0.2 | 0.15 | 0.0356 | 0.0896 | 0.054 | 0.062 | -0.009 | -0.03 | 0 | -0.03
SPC X-MIN | FAI 24-MIN | Line Profile(G>H), MIN |  | Tolerance | 0 | 0.2 | 0.15 | -0.03 | -0.03 | 0 | -0.024 | 0.071 | 0.034 | 0.074 | -0.04
SPC Y | FAI 25 | Line Profile(D>E) |  | Tolerance | 0 | 0.35 | 0
SPC Y-MAX | FAI 25-MAX | Line Profile(D>E),MAX |  | Tolerance | 0 | 0.2 | 0.15 | 0.0356 | 0.0896 | 0.054 | 0.069 | -0.024 | -0.03 | 0 | -0.03
SPC Y-MIN | FAI 25-MIN | Line Profile(D>E), MIN |  | Tolerance | 0 | 0.2 | 0.15 | -0.03 | -0.03 | 0 | -0.015 | 0.067 | 0.034 | 0.074 | -0.04
SPC Z-1 | FAI 26-1 | Distance |  | Tolerance | 32.13 | 0.15 | 0.15 | 0.043 | 0.082 | 0.039 | 0.076 | 0.056 | 0.02 | 0.06 | -0.04
SPC Z-2 | FAI 26-2 | Distance |  | Tolerance | 32.13 | 0.15 | 0.15 | 0.043 | 0.082 | 0.039 | 0.081 | 0.047 | 0.02 | 0.06 | -0.04
SPC AB-1 | FAI 28-1 | Radius |  | Tolerance | 1.5 | 0.15 | 0.15 | 0.055 | 0.05 | 0.025 | 0.047 | 0.029 | 0.05 | 0.014 | 0.046
SPC AB-2 | FAI 28-2 | Radius |  | Tolerance | 1.5 | 0.15 | 0.15 | 0.055 | 0.05 | 0.025 | 0.047 | 0.043 | 0.05 | 0.014 | 0.046
SPC AB-3 | FAI 28-3 | Radius |  | Tolerance | 1.5 | 0.15 | 0.15 | 0.055 | 0.05 | 0.025 | 0.05 | 0.026 | 0.05 | 0.014 | 0.046
SPC AB-4 | FAI 28-4 | Radius |  | Tolerance | 1.5 | 0.15 | 0.15 | 0.055 | 0.05 | 0.025 | 0.04 | 0.036 | 0.05 | 0.014 | 0.046
SPC AC-1 | FAI 29-1 | Distance |  | Tolerance | 8.65 | 0.15 | 0.15 | 0.035 | 0.078 | 0.043 | 0.073 | 0.028 | 0.023 | 0.056 | -0.033
SPC AC-2 | FAI 29-2 | Distance |  | Tolerance | 8.65 | 0.15 | 0.15 | 0.035 | 0.078 | 0.043 | 0.078 | 0.035 | 0.023 | 0.056 | -0.033
SPC AD | FAI 30 | Surface Profile |  | Tolerance | 0 | 0.12 | 0
SPC AD-MAX | FAI 30-MAX | Surface Profile MAX |  | Tolerance | 0 | 0.06 | 0.06 | 0.011 | 0.034 | 0.023 | 0.034 | -0.003 | -0.008 | 0 | -0.008
SPC AD-MIN | FAI 30-MIN | Surface Profile MIN |  | Tolerance | 0 | 0.06 | 0.06 | -0.008 | -0.008 | 0 | -0.005 | 0.036 | 0.031 | 0.044 | -0.013
SPC AE-1 | FAI 31-1 | Cutting Length |  | Tolerance | 9.72 | 0.15 | 0.15 | 0.04 | 0.07 | 0.03 | 0.066 | 0.049 | 0.02 | 0.06 | -0.04
SPC AE-2 | FAI 31-2 | Cutting Length |  | Tolerance | 9.72 | 0.15 | 0.15 | 0.04 | 0.07 | 0.03 | 0.031 | 0.053 | 0.02 | 0.06 | -0.04
SPC AE-3 | FAI 31-3 | Cutting Length |  | Tolerance | 9.72 | 0.15 | 0.15 | 0.04 | 0.07 | 0.03 | 0.07 | 0.022 | 0.02 | 0.06 | -0.04
SPC AE-4 | FAI 31-4 | Cutting Length |  | Tolerance | 9.72 | 0.15 | 0.15 | 0.04 | 0.07 | 0.03 | 0.055 | 0.027 | 0.02 | 0.06 | -0.04
SPC AF | FAI 32 | Perpendicularly |  | Tolerance | 0 | 0.1 | 0 | 0.0196 | 0.07 | 0.0504 | 0.056 | 0.04 | 0.04 | 0.03 | 0.01
SPC AG | FAI 33 | Parallelism |  | Tolerance | 0 | 0.14 | 0 | 0.011 | 0.076 | 0.065 | 0.067 | 0.036 | 0.045 | 0.035 | 0.01
SPC AL | FAI 38 | 2D barcord location |  | Tolerance | 4.3 | 0.8 | 0.8 | 0.055 | 0.305 | 0.25 | 0.257 | 0.205 | 0.21 | 0.08 | 0.13
SPC AM | FAI 39 | 2D barcord width |  | Tolerance | 4 | 0.38 | 0.38 | 0.037 | 0.19 | 0.153 | 0.19 | 0.069 | 0.033 | 0.08 | -0.047
SPC AO | FAI 40 | 2D barcord location |  | Tolerance | 23.71 | 0.8 | 0.8 | 0.072 | 0.302 | 0.23 | 0.256 | 0.189 | 0.24 | 0.04 | 0.2
SPC AN | FAI 41 | 2D barcord height |  | Tolerance | 4 | 0.38 | 0.38 | 0.08 | 0.23 | 0.15 | 0.215 | 0.044 | 0.033 | 0.08 | -0.047
SPC AP-1 | FAI 42-1 | Radius |  | Tolerance | 3.2 | 0.15 | 0.15 | 0.055 | 0.09 | 0.035 | 0.067 | 0.052 | 0.08 | 0.034 | 0.046
SPC AP-2 | FAI 42-2 | Radius |  | Tolerance | 3.2 | 0.15 | 0.15 | 0.055 | 0.09 | 0.035 | 0.048 | 0.039 | 0.08 | 0.034 | 0.046
| FAI 47 | V-groove location |  | Tolerance | 4.8 | 0.15 | 0.15 | 0.055 | 0.09 | 0.035 | 0.05 | 0.056 | 0.09 | 0.035 | 0.055
| FAI 48 | V-groove location |  | Tolerance | 3.9 | 0.15 | 0.15 | 0.055 | 0.09 | 0.035 | 0.044 | 0.041 | 0.09 | 0.035 | 0.055
| FAI 49 | V-groove depth |  | Tolerance | 0.4 | 0.15 | 0.15 | 0.055 | 0.09 | 0.035 | 0.04 | 0.084 | 0.09 | 0.035 | 0.055
SPC AT-1 | FAI 50-1 | Radius |  | Tolerance | 1.5 | 0.15 | 0.15 | 0.03 | 0.055 | 0.025 | 0.054 | 0.014 | 0.03 | 0.012 | 0.018
SPC AT-2 | FAI 50-2 | Radius |  | Tolerance | 1.5 | 0.15 | 0.15 | 0.03 | 0.055 | 0.025 | 0.055 | 0.015 | 0.03 | 0.012 | 0.018
SPC AU-1 | FAI 51-1 | Radius |  | Tolerance | 3.2 | 0.15 | 0.15 | 0.03 | 0.055 | 0.025 | 0.036 | 0.016 | 0.03 | 0.012 | 0.018
SPC AU-2 | FAI 51-2 | Radius |  | Tolerance | 3.2 | 0.15 | 0.15 | 0.03 | 0.055 | 0.025 | 0.038 | 0.013 | 0.03 | 0.012 | 0.018

## Setup (hidden)
record of positions of data blocks |  | list of inspection methods | list of dimension types
left | top | HG | Tolerance
|  | MIC | GD&T
|  | CMM | MIN
|  | OMM | MAX
TG
HT
PG
FT
DC
P
OC
Other