## Data
Enhanced Cpk Data Sheet - Enclosures MD
| Rev 2.3 | [15 empty] | Instructions
|  | Part Number : | 806-55322 |  | Supplier : |  | KAMKIU |  |  |  |  | Tool # / Cavity # / Trial Name : |  |  | N/A
|  | Part Description : | UPPER U |  | Inspector : |  | Xiaogang Li |  |  |  |  | Notes/Comments : |  |  | N/A
|  | Revision : | 4 |  | Date : | [6 empty] | CMM/OMM Program version : |  |  | N/A
| DRAWING SPECIFICATIONS | [10 empty] | CALCULATED RESULTS | [15 empty] | DO NOT DELETE COLUMNS | MEASURED DATA
[7 empty] | (USL for one sided spec) | (LSL for one sided spec) | [12 empty] | Cpk* = | 1.33 | Cp* = | 1.5
| SPC | FAI# | Description | Location | Dimension Type | Nominal | TOL+ | TOL- | Inspection Method | USL | LSL | Maximum | Minimum | Mean | Std Dev | Cp | UCPK | LCPK | Cpk | Yield | +Tol => Cpk* | -Tol => Cpk* | Mean Shift | Tol Range => Cp* | Normality Test | Normality Result | Notes |  | 1 | 2 | 3 | 4 | 5 | 6 | 7 | 8 | 9 | 10 | 11 | 12 | 13 | 14 | 15 | 16 | 17 | 18 | 19 | 20 | 21 | 22 | 23 | 24 | 25 | 26 | 27 | 28 | 29 | 30 | 31 | 32
| SPC AL | FAI 1 | 2D barcode size |  | Tolerance | 4 | 0.38 | 0.38 | CMM | 4.38 | 3.62 | 4.16 | 3.93 | 4.0448 | 0.058641 | 2.16 | 1.9053 | 2.4148 | 1.9053 | 100% | [8 empty] | 4.087 | 3.986 | 4.022 | 4.057 | 4.061 | 4.068 | 4.064 | 4.097 | 3.93 | 4.066 | 4.11 | 3.987 | 4.096 | 3.961 | 3.999 | 3.988 | 3.97 | 4.16 | 4.144 | 3.999 | 4.133 | 4.028 | 4.086 | 4.147 | 4.07 | 3.973 | 4.018 | 4.033 | 4.006 | 4.035 | 4.045 | 4.008
| SPC A-1 | FAI 2-1 | Thickness |  | Tolerance | 17.16 | 0.15 | 0.15 | CMM | 17.31 | 17.01 | 17.239 | 17.118 | 17.1705 | 0.033533 | 1.4911 | 1.3867 | 1.5955 | 1.3867 | 100% | [8 empty] | 17.236 | 17.147 | 17.165 | 17.216 | 17.127 | 17.239 | 17.158 | 17.218 | 17.16 | 17.156 | 17.118 | 17.193 | 17.176 | 17.173 | 17.154 | 17.193 | 17.167 | 17.178 | 17.148 | 17.147 | 17.142 | 17.157 | 17.222 | 17.129 | 17.12 | 17.164 | 17.213 | 17.173 | 17.144 | 17.215 | 17.168 | 17.14
| SPC A-2 | FAI 2-2 | Thickness |  | Tolerance | 17.16 | 0.15 | 0.15 | CMM | 17.31 | 17.01 | 17.203 | 17.118 | 17.1626 | 0.028434 | 1.7584 | 1.728 | 1.7888 | 1.728 | 100% | [8 empty] | 17.124 | 17.2 | 17.133 | 17.194 | 17.16 | 17.119 | 17.126 | 17.2 | 17.16 | 17.198 | 17.155 | 17.198 | 17.147 | 17.178 | 17.182 | 17.176 | 17.15 | 17.19 | 17.157 | 17.203 | 17.131 | 17.12 | 17.146 | 17.197 | 17.194 | 17.14 | 17.167 | 17.145 | 17.118 | 17.135 | 17.184 | 17.176
| SPC B | FAI 3 | Distance |  | Tolerance | 14.41 | 0.15 | 0.15 | CMM | 14.56 | 14.26 | 14.47 | 14.375 | 14.4292 | 0.028157 | 1.7758 | 1.5486 | 2.0029 | 1.5486 | 100% | [8 empty] | 14.447 | 14.468 | 14.452 | 14.438 | 14.419 | 14.434 | 14.42 | 14.464 | 14.441 | 14.423 | 14.4 | 14.445 | 14.379 | 14.467 | 14.409 | 14.457 | 14.459 | 14.459 | 14.39 | 14.375 | 14.44 | 14.425 | 14.417 | 14.399 | 14.437 | 14.384 | 14.439 | 14.47 | 14.395 | 14.462 | 14.414 | 14.406
| SPC C-1 | FAI 4-1 | Thickness |  | Tolerance | 5.8 | 0.15 | 0.15 | CMM | 5.95 | 5.65 | 5.844 | 5.754 | 5.7958 | 0.030672 | 1.6301 | 1.6753 | 1.585 | 1.585 | 100% | [8 empty] | 5.786 | 5.758 | 5.838 | 5.77 | 5.78 | 5.754 | 5.844 | 5.764 | 5.774 | 5.832 | 5.78 | 5.837 | 5.778 | 5.825 | 5.813 | 5.843 | 5.756 | 5.826 | 5.772 | 5.761 | 5.832 | 5.79 | 5.809 | 5.797 | 5.777 | 5.762 | 5.754 | 5.827 | 5.776 | 5.806 | 5.808 | 5.838
| SPC C-2 | FAI 4-2 | Thickness |  | Tolerance | 5.8 | 0.15 | 0.15 | CMM | 5.95 | 5.65 | 5.846 | 5.76 | 5.8053 | 0.026281 | 1.9025 | 1.8352 | 1.9699 | 1.8352 | 100% | [8 empty] | 5.818 | 5.83 | 5.817 | 5.815 | 5.842 | 5.795 | 5.767 | 5.812 | 5.799 | 5.84 | 5.774 | 5.784 | 5.802 | 5.822 | 5.801 | 5.789 | 5.823 | 5.764 | 5.795 | 5.845 | 5.838 | 5.846 | 5.846 | 5.784 | 5.767 | 5.76 | 5.811 | 5.784 | 5.778 | 5.783 | 5.818 | 5.821
| SPC D-1 | FAI 5-1 | Thickness |  | Tolerance | 10.68 | 0.15 | 0.15 | CMM | 10.83 | 10.53 | 10.708 | 10.642 | 10.676 | 0.018623 | 2.6849 | 2.757 | 2.6127 | 2.6127 | 100% | [8 empty] | 10.69 | 10.646 | 10.665 | 10.696 | 10.671 | 10.706 | 10.666 | 10.642 | 10.675 | 10.663 | 10.656 | 10.687 | 10.697 | 10.686 | 10.682 | 10.702 | 10.677 | 10.698 | 10.663 | 10.694 | 10.694 | 10.651 | 10.657 | 10.644 | 10.686 | 10.681 | 10.675 | 10.66 | 10.659 | 10.677 | 10.708 | 10.677
| SPC D-2 | FAI 5-2 | Thickness |  | Tolerance | 10.68 | 0.15 | 0.15 | CMM | 10.83 | 10.53 | 10.741 | 10.66 | 10.6881 | 0.026157 | 1.9115 | 1.808 | 2.0151 | 1.808 | 100% | [8 empty] | 10.686 | 10.66 | 10.706 | 10.677 | 10.728 | 10.69 | 10.673 | 10.66 | 10.665 | 10.683 | 10.688 | 10.696 | 10.719 | 10.669 | 10.664 | 10.662 | 10.741 | 10.667 | 10.665 | 10.727 | 10.73 | 10.666 | 10.667 | 10.689 | 10.684 | 10.661 | 10.693 | 10.665 | 10.685 | 10.735 | 10.739 | 10.68
| SPC D-3 | FAI 5-3 | Thickness |  | Tolerance | 10.68 | 0.15 | 0.15 | CMM | 10.83 | 10.53 | 10.744 | 10.653 | 10.704 | 0.03116 | 1.6046 | 1.3479 | 1.8613 | 1.3479 | 100% | [8 empty] | 10.707 | 10.74 | 10.729 | 10.737 | 10.653 | 10.671 | 10.744 | 10.703 | 10.683 | 10.685 | 10.681 | 10.743 | 10.742 | 10.666 | 10.661 | 10.731 | 10.695 | 10.706 | 10.728 | 10.669 | 10.656 | 10.743 | 10.668 | 10.691 | 10.707 | 10.678 | 10.699 | 10.736 | 10.668 | 10.744 | 10.725 | 10.739
| SPC D-4 | FAI 5-4 | Thickness |  | Tolerance | 10.68 | 0.15 | 0.15 | CMM | 10.83 | 10.53 | 10.739 | 10.643 | 10.6891 | 0.031544 | 1.5851 | 1.4893 | 1.6808 | 1.4893 | 100% | [8 empty] | 10.666 | 10.732 | 10.717 | 10.671 | 10.735 | 10.687 | 10.728 | 10.704 | 10.735 | 10.651 | 10.69 | 10.648 | 10.725 | 10.696 | 10.643 | 10.651 | 10.647 | 10.686 | 10.693 | 10.722 | 10.663 | 10.713 | 10.707 | 10.702 | 10.673 | 10.672 | 10.739 | 10.654 | 10.646 | 10.718 | 10.647 | 10.689
| SPC F-1 | FAI 7-1 | Distance |  | Tolerance | 40.78 | 0.15 | 0.15 | CMM | 40.93 | 40.63 | 40.832 | 40.74 | 40.7847 | 0.028775 | 1.7376 | 1.6833 | 1.7919 | 1.6833 | 100% | [8 empty] | 40.815 | 40.777 | 40.751 | 40.805 | 40.822 | 40.813 | 40.814 | 40.79 | 40.758 | 40.807 | 40.789 | 40.807 | 40.755 | 40.768 | 40.832 | 40.748 | 40.786 | 40.74 | 40.762 | 40.8 | 40.757 | 40.822 | 40.809 | 40.749 | 40.775 | 40.815 | 40.754 | 40.784 | 40.78 | 40.755 | 40.741 | 40.83
| SPC F-2 | FAI 7-2 | Distance |  | Tolerance | 40.78 | 0.15 | 0.15 | CMM | 40.93 | 40.63 | 40.82 | 40.725 | 40.7727 | 0.028118 | 1.7782 | 1.8646 | 1.6919 | 1.6919 | 100% | [8 empty] | 40.725 | 40.79 | 40.751 | 40.763 | 40.816 | 40.813 | 40.769 | 40.75 | 40.732 | 40.761 | 40.75 | 40.764 | 40.794 | 40.782 | 40.76 | 40.762 | 40.734 | 40.819 | 40.774 | 40.8 | 40.787 | 40.753 | 40.785 | 40.812 | 40.761 | 40.82 | 40.776 | 40.8 | 40.804 | 40.749 | 40.732 | 40.739
| SPC G | FAI 8 | Distance |  | Tolerance | 7.21 | 0.15 | 0.15 | CMM | 7.36 | 7.06 | 7.266 | 7.182 | 7.2208 | 0.026988 | 1.8527 | 1.7191 | 1.9862 | 1.7191 | 100% | [8 empty] | 7.228 | 7.22 | 7.222 | 7.185 | 7.204 | 7.26 | 7.237 | 7.238 | 7.184 | 7.257 | 7.21 | 7.218 | 7.182 | 7.237 | 7.266 | 7.235 | 7.2 | 7.189 | 7.197 | 7.243 | 7.227 | 7.247 | 7.191 | 7.254 | 7.185 | 7.196 | 7.216 | 7.193 | 7.207 | 7.266 | 7.263 | 7.209
| SPC H | FAI 9 | Distance |  | Tolerance | 19.31 | 0.15 | 0.15 | CMM | 19.46 | 19.16 | 19.37 | 19.268 | 19.3215 | 0.029377 | 1.702 | 1.5719 | 1.8321 | 1.5719 | 100% | [8 empty] | 19.268 | 19.369 | 19.356 | 19.352 | 19.289 | 19.294 | 19.319 | 19.308 | 19.365 | 19.334 | 19.329 | 19.305 | 19.287 | 19.291 | 19.37 | 19.285 | 19.316 | 19.283 | 19.293 | 19.342 | 19.353 | 19.329 | 19.311 | 19.355 | 19.349 | 19.337 | 19.357 | 19.318 | 19.294 | 19.291 | 19.306 | 19.332
| SPC O-1 | FAI 10-1 | Perpendicularly |  | Tolerance | 0 | 0.2 | 0 | CMM | 0.2 | 0 | 0.07 | 0.066 | 0.067906 | 0.0015525 | 21.4706 | 28.3614 | 14.5799 | 14.5799 | 100% | [8 empty] | 0.07 | 0.068 | 0.066 | 0.066 | 0.069 | 0.069 | 0.068 | 0.07 | 0.068 | 0.068 | 0.066 | 0.067 | 0.066 | 0.066 | 0.069 | 0.07 | 0.068 | 0.07 | 0.066 | 0.067 | 0.069 | 0.067 | 0.069 | 0.07 | 0.066 | 0.07 | 0.066 | 0.069 | 0.07 | 0.067 | 0.066 | 0.067
| SPC O-2 | FAI 10-2 | Perpendicularly |  | Tolerance | 0 | 0.2 | 0 | CMM | 0.2 | 0 | 0.079 | 0.072 | 0.075063 | 0.0022134 | 15.0597 | 18.8152 | 11.3042 | 11.3042 | 100% | [8 empty] | 0.076 | 0.072 | 0.074 | 0.076 | 0.079 | 0.074 | 0.077 | 0.075 | 0.076 | 0.074 | 0.075 | 0.072 | 0.072 | 0.075 | 0.073 | 0.075 | 0.077 | 0.077 | 0.076 | 0.079 | 0.079 | 0.077 | 0.074 | 0.072 | 0.073 | 0.079 | 0.075 | 0.076 | 0.075 | 0.072 | 0.072 | 0.074
| SPC M | FAI 13 | Perpendicularly |  | Tolerance | 0 | 0.1 | 0 | CMM | 0.1 | 0 | 0.076 | 0.041 | 0.059281 | 0.010205 | 1.6332 | 1.33 | 1.9363 | 1.33 | 100% | [8 empty] | 0.069 | 0.045 | 0.065 | 0.063 | 0.069 | 0.063 | 0.057 | 0.062 | 0.041 | 0.069 | 0.076 | 0.068 | 0.057 | 0.056 | 0.05 | 0.069 | 0.067 | 0.041 | 0.063 | 0.057 | 0.043 | 0.061 | 0.042 | 0.068 | 0.065 | 0.063 | 0.068 | 0.055 | 0.058 | 0.042 | 0.074 | 0.051
| SPC N | FAI 14 | 2*MAX DEV |  | Tolerance | 0 | 0.12 | 0 | CMM | 0.12 | 0 | 0.074 | 0.022 | 0.054312 | 0.012033 | 1.662 | 1.8196 | 1.5045 | 1.5045 | 100% | [8 empty] | 0.036 | 0.06 | 0.058 | 0.058 | 0.052 | 0.054 | 0.036 | 0.06 | 0.052 | 0.06 | 0.056 | 0.068 | 0.058 | 0.058 | 0.068 | 0.056 | 0.064 | 0.072 | 0.068 | 0.074 | 0.054 | 0.056 | 0.044 | 0.06 | 0.062 | 0.058 | 0.036 | 0.022 | 0.048 | 0.03 | 0.054 | 0.046
| SPC N-MAX | FAI 14-MAX | Surface Profile |  | Tolerance | 0 | 0.06 | 0.06 | CMM | 0.06 | -0.06 | 0.03 | 0.005 | 0.020375 | 0.0077616 | 2.5768 | 1.7018 | 3.4518 | 1.7018 | 100% | [8 empty] | 0.018 | 0.03 | 0.029 | 0.029 | 0.011 | 0.011 | 0.018 | 0.03 | 0.022 | 0.03 | 0.016 | 0.017 | 0.029 | 0.029 | 0.019 | 0.017 | 0.008 | 0.009 | 0.014 | 0.026 | 0.027 | 0.028 | 0.022 | 0.03 | 0.016 | 0.012 | 0.011 | 0.005 | 0.024 | 0.015 | 0.027 | 0.023
| SPC N-MIN | FAI 14-MIN | Surface Profile |  | Tolerance | 0 | 0.06 | 0.06 | CMM | 0.06 | -0.06 | -0.009 | -0.037 | -0.0225 | 0.0090874 | 2.2009 | 3.0262 | 1.3755 | 1.3755 | 100% | [8 empty] | -0.012 | -0.027 | -0.013 | -0.027 | -0.026 | -0.027 | -0.011 | -0.02 | -0.026 | -0.024 | -0.028 | -0.034 | -0.017 | -0.01 | -0.034 | -0.028 | -0.032 | -0.036 | -0.034 | -0.037 | -0.022 | -0.009 | -0.013 | -0.029 | -0.031 | -0.029 | -0.018 | -0.011 | -0.023 | -0.011 | -0.012 | -0.009
| SPC I | FAI 15 | Distance |  | Tolerance | 79.56 | 0.15 | 0.15 | CMM | 79.71 | 79.41 | 79.589 | 79.51 | 79.5415 | 0.02284 | 2.1891 | 2.4587 | 1.9196 | 1.9196 | 100% | [8 empty] | 79.589 | 79.529 | 79.538 | 79.527 | 79.51 | 79.574 | 79.52 | 79.536 | 79.516 | 79.551 | 79.54 | 79.542 | 79.518 | 79.554 | 79.518 | 79.561 | 79.533 | 79.53 | 79.531 | 79.578 | 79.579 | 79.523 | 79.582 | 79.532 | 79.563 | 79.523 | 79.545 | 79.518 | 79.573 | 79.51 | 79.551 | 79.535
| SPC P | FAI 16 | 2*MAX DEV |  | Tolerance | 0 | 0.35 | 0 | CMM | 0.35 | 0 | 0.102 | 0.056 | 0.075125 | 0.014214 | 4.1038 | 6.4459 | 1.7617 | 1.7617 | 100% | [8 empty] | 0.068 | 0.076 | 0.056 | 0.102 | 0.076 | 0.098 | 0.06 | 0.072 | 0.066 | 0.072 | 0.068 | 0.07 | 0.056 | 0.072 | 0.064 | 0.064 | 0.098 | 0.09 | 0.06 | 0.056 | 0.092 | 0.09 | 0.066 | 0.078 | 0.068 | 0.072 | 0.056 | 0.084 | 0.098 | 0.074 | 0.084 | 0.098
| SPC P-MAX | FAI 16-MAX | Line Profile |  | Tolerance | 0 | 0.2 | 0.15 | CMM | 0.2 | -0.15 | 0.038 | 0.028 | 0.033188 | 0.003316 | 17.5914 | 16.7684 | 18.4144 | 16.7684 | 100% | [8 empty] | 0.034 | 0.035 | 0.028 | 0.036 | 0.038 | 0.038 | 0.03 | 0.036 | 0.033 | 0.036 | 0.034 | 0.035 | 0.028 | 0.036 | 0.032 | 0.032 | 0.029 | 0.029 | 0.03 | 0.028 | 0.032 | 0.035 | 0.033 | 0.038 | 0.034 | 0.036 | 0.028 | 0.035 | 0.03 | 0.037 | 0.037 | 0.03
| SPC P-MIN | FAI 16-MIN | Line Profile |  | Tolerance | 0 | 0.2 | 0.15 | CMM | 0.2 | -0.15 | -0.003 | -0.051 | -0.028813 | 0.015182 | 3.8424 | 5.0239 | 2.6608 | 2.6608 | 100% | [8 empty] | -0.032 | -0.038 | -0.024 | -0.051 | -0.019 | -0.049 | -0.022 | -0.011 | -0.004 | -0.028 | -0.022 | -0.003 | -0.004 | -0.015 | -0.02 | -0.022 | -0.049 | -0.045 | -0.013 | -0.024 | -0.046 | -0.045 | -0.028 | -0.039 | -0.005 | -0.024 | -0.024 | -0.042 | -0.049 | -0.034 | -0.042 | -0.049
| SPC R | FAI 18 | 2*MAX DEV |  | Tolerance | 0 | 0.35 | 0 | CMM | 0.35 | 0 | 0.116 | 0.062 | 0.092125 | 0.014041 | 4.1545 | 6.122 | 2.1871 | 2.1871 | 100% | [8 empty] | 0.108 | 0.088 | 0.084 | 0.116 | 0.102 | 0.072 | 0.08 | 0.088 | 0.108 | 0.09 | 0.078 | 0.092 | 0.108 | 0.086 | 0.094 | 0.116 | 0.096 | 0.1 | 0.094 | 0.102 | 0.08 | 0.064 | 0.104 | 0.09 | 0.092 | 0.098 | 0.108 | 0.094 | 0.066 | 0.088 | 0.062 | 0.1
| SPC R-MAX | FAI 18-MAX | Line Profile |  | Tolerance | 0 | 0.2 | 0.15 | CMM | 0.2 | -0.15 | 0.058 | 0.024 | 0.039719 | 0.010756 | 5.4233 | 4.9672 | 5.8794 | 4.9672 | 100% | [8 empty] | 0.054 | 0.037 | 0.042 | 0.058 | 0.051 | 0.029 | 0.029 | 0.025 | 0.054 | 0.038 | 0.039 | 0.046 | 0.046 | 0.043 | 0.03 | 0.058 | 0.04 | 0.05 | 0.047 | 0.03 | 0.026 | 0.027 | 0.052 | 0.045 | 0.035 | 0.024 | 0.054 | 0.03 | 0.033 | 0.024 | 0.031 | 0.044
| SPC R-MIN | FAI 18-MIN | Line Profile |  | Tolerance | 0 | 0.2 | 0.15 | CMM | 0.2 | -0.15 | -0.029 | -0.054 | -0.040781 | 0.0074606 | 7.8189 | 10.7579 | 4.8798 | 4.8798 | 100% | [8 empty] | -0.033 | -0.044 | -0.04 | -0.046 | -0.029 | -0.036 | -0.04 | -0.044 | -0.05 | -0.045 | -0.029 | -0.03 | -0.054 | -0.043 | -0.047 | -0.038 | -0.048 | -0.046 | -0.041 | -0.051 | -0.04 | -0.032 | -0.037 | -0.03 | -0.046 | -0.049 | -0.035 | -0.047 | -0.032 | -0.044 | -0.029 | -0.05
| SPC S | FAI 19 | 2*MAX DEV |  | Tolerance | 0 | 0.35 | 0 | CMM | 0.35 | 0 | 0.138 | 0.056 | 0.10325 | 0.025246 | 2.3106 | 3.258 | 1.3633 | 1.3633 | 100% | [8 empty] | 0.09 | 0.12 | 0.116 | 0.098 | 0.064 | 0.056 | 0.086 | 0.094 | 0.08 | 0.102 | 0.118 | 0.134 | 0.118 | 0.108 | 0.072 | 0.124 | 0.088 | 0.092 | 0.134 | 0.134 | 0.134 | 0.11 | 0.106 | 0.114 | 0.056 | 0.138 | 0.122 | 0.1 | 0.13 | 0.066 | 0.066 | 0.134
| SPC S-MAX | FAI 19-MAX | Line Profile |  | Tolerance | 0 | 0.2 | 0.15 | CMM | 0.2 | -0.15 | 0.053 | 0.005 | 0.026125 | 0.015206 | 3.8363 | 3.8116 | 3.861 | 3.8116 | 100% | [8 empty] | 0.022 | 0.032 | 0.009 | 0.049 | 0.018 | 0.005 | 0.043 | 0.047 | 0.012 | 0.051 | 0.053 | 0.031 | 0.011 | 0.022 | 0.006 | 0.037 | 0.044 | 0.033 | 0.019 | 0.025 | 0.008 | 0.028 | 0.01 | 0.045 | 0.021 | 0.018 | 0.006 | 0.05 | 0.02 | 0.025 | 0.026 | 0.01
| SPC S-MIN | FAI 19-MIN | Line Profile |  | Tolerance | 0 | 0.2 | 0.15 | CMM | 0.2 | -0.15 | -0.025 | -0.069 | -0.048875 | 0.014858 | 3.9261 | 5.5834 | 2.2687 | 2.2687 | 100% | [8 empty] | -0.045 | -0.06 | -0.058 | -0.025 | -0.032 | -0.028 | -0.033 | -0.027 | -0.04 | -0.038 | -0.059 | -0.067 | -0.059 | -0.054 | -0.036 | -0.062 | -0.038 | -0.046 | -0.067 | -0.067 | -0.067 | -0.055 | -0.053 | -0.057 | -0.028 | -0.069 | -0.061 | -0.035 | -0.065 | -0.033 | -0.033 | -0.067
| SPC AC | FAI 29 | 2D barcode size |  | Tolerance | 4 | 0.38 | 0.38 | CMM | 4.38 | 3.62 | 4.163 | 3.944 | 4.0608 | 0.074755 | 1.6944 | 1.4233 | 1.9656 | 1.4233 | 100% |  | -0.23746 | 0.060812 | [5 empty] | 4.119 | 4.09 | 3.981 | 4.132 | 4.15 | 4.163 | 3.988 | 4.067 | 4.091 | 4.052 | 4.08 | 4.02 | 3.951 | 3.988 | 4.102 | 3.961 | 4.046 | 4.161 | 3.944 | 3.96 | 3.967 | 4.13 | 4.131 | 4.133 | 3.989 | 4.115 | 4.131 | 3.952 | 4.152 | 4.145 | 4.055 | 4
| SPC AD | FAI 30 | 2D barcode location |  | Tolerance | 2.26 | 0.8 | 0.8 | CMM | 3.06 | 1.46 | 2.481 | 2.116 | 2.3139 | 0.11811 | 2.2577 | 2.1056 | 2.4098 | 2.1056 | 100% |  | -0.41737 | 0.053906 | [5 empty] | 2.195 | 2.458 | 2.167 | 2.327 | 2.458 | 2.312 | 2.134 | 2.481 | 2.444 | 2.32 | 2.286 | 2.464 | 2.358 | 2.224 | 2.116 | 2.188 | 2.473 | 2.216 | 2.452 | 2.279 | 2.46 | 2.123 | 2.22 | 2.384 | 2.374 | 2.356 | 2.465 | 2.257 | 2.379 | 2.27 | 2.19 | 2.215
| SPC AE | FAI 31 | 2D barcode location |  | Tolerance | 26.51 | 0.8 | 0.8 | CMM | 27.31 | 25.71 | 26.805 | 26.378 | 26.601 | 0.12569 | 2.1216 | 1.8803 | 2.363 | 1.8803 | 100% |  | -0.4105 | 0.091 | [5 empty] | 26.557 | 26.53 | 26.511 | 26.534 | 26.54 | 26.796 | 26.778 | 26.657 | 26.632 | 26.507 | 26.774 | 26.547 | 26.69 | 26.739 | 26.511 | 26.382 | 26.697 | 26.591 | 26.656 | 26.401 | 26.701 | 26.54 | 26.485 | 26.597 | 26.805 | 26.495 | 26.486 | 26.537 | 26.784 | 26.378 | 26.605 | 26.789
| SPC AF | FAI 32 | Parallelism |  | Tolerance | 0 | 0.14 | 0 | CMM | 0.14 | 0 | 0.069 | 0.064 | 0.066125 | 0.0015187 | 15.364 | 16.2145 | 14.5135 | 14.5135 | 100% | 0.072185 | 0.060065 | 0.066125 | [5 empty] | 0.069 | 0.065 | 0.068 | 0.065 | 0.067 | 0.065 | 0.068 | 0.064 | 0.064 | 0.064 | 0.068 | 0.064 | 0.065 | 0.067 | 0.064 | 0.068 | 0.067 | 0.067 | 0.067 | 0.066 | 0.064 | 0.066 | 0.065 | 0.067 | 0.066 | 0.065 | 0.067 | 0.069 | 0.066 | 0.066 | 0.066 | 0.067
| SPC AG | FAI 33 | Distance |  | Tolerance | 27.14 | 0.15 | 0.15 | CMM | 27.29 | 26.99 | 27.197 | 27.082 | 27.1305 | 0.03442 | 1.4527 | 1.545 | 1.3604 | 1.3604 | 100% |  | -0.14687 | -0.0095313 | 0.30978 |  |  |  |  | 27.109 | 27.173 | 27.153 | 27.149 | 27.082 | 27.094 | 27.188 | 27.132 | 27.091 | 27.121 | 27.101 | 27.135 | 27.101 | 27.139 | 27.131 | 27.183 | 27.197 | 27.115 | 27.092 | 27.112 | 27.122 | 27.113 | 27.085 | 27.087 | 27.175 | 27.136 | 27.121 | 27.102 | 27.191 | 27.162 | 27.171 | 27.112
| SPC AH | FAI 34 | Distance |  | Tolerance | 12.4 | 0.15 | 0.15 | CMM | 12.55 | 12.25 | 12.456 | 12.335 | 12.4006 | 0.036201 | 1.3812 | 1.376 | 1.3864 | 1.376 | 100% |  | -0.14388 | 0.0005625 | 0.32581 |  |  |  |  | 12.367 | 12.385 | 12.416 | 12.37 | 12.393 | 12.442 | 12.451 | 12.382 | 12.407 | 12.347 | 12.393 | 12.454 | 12.335 | 12.347 | 12.448 | 12.426 | 12.421 | 12.383 | 12.388 | 12.368 | 12.44 | 12.378 | 12.371 | 12.409 | 12.419 | 12.348 | 12.456 | 12.433 | 12.407 | 12.354 | 12.436 | 12.444
| SPC AI | FAI 35 | Distance |  | Tolerance | 21.61 | 0.15 | 0.15 | CMM | 21.76 | 21.46 | 21.67 | 21.578 | 21.6235 | 0.029134 | 1.7162 | 1.5614 | 1.871 | 1.5614 | 100% |  | -0.10271 | 0.013531 | [5 empty] | 21.646 | 21.653 | 21.643 | 21.58 | 21.652 | 21.59 | 21.639 | 21.635 | 21.587 | 21.635 | 21.646 | 21.628 | 21.58 | 21.592 | 21.67 | 21.649 | 21.647 | 21.586 | 21.623 | 21.638 | 21.653 | 21.635 | 21.598 | 21.654 | 21.618 | 21.578 | 21.66 | 21.656 | 21.604 | 21.588 | 21.604 | 21.586
| SPC AJ | FAI 36 | Distance |  | Tolerance | 2.82 | 0.15 | 0.15 | CMM | 2.97 | 2.67 | 2.87 | 2.763 | 2.8206 | 0.036079 | 1.3859 | 1.3801 | 1.3916 | 1.3801 | 100% |  | -0.14333 | 0.000625 | 0.32471 |  |  |  |  | 2.77 | 2.842 | 2.814 | 2.794 | 2.87 | 2.777 | 2.855 | 2.82 | 2.767 | 2.854 | 2.838 | 2.848 | 2.773 | 2.817 | 2.857 | 2.799 | 2.785 | 2.819 | 2.848 | 2.862 | 2.866 | 2.81 | 2.774 | 2.784 | 2.824 | 2.852 | 2.87 | 2.867 | 2.763 | 2.853 | 2.77 | 2.818
| SPC AK | FAI 37 | Thickness |  | Tolerance | 16.63 | 0.15 | 0.15 | CMM | 16.78 | 16.48 | 16.682 | 16.578 | 16.6312 | 0.031987 | 1.5631 | 1.5511 | 1.5752 | 1.5511 | 100% |  | -0.12647 | 0.0011563 | [5 empty] | 16.632 | 16.609 | 16.632 | 16.592 | 16.648 | 16.604 | 16.589 | 16.612 | 16.608 | 16.674 | 16.679 | 16.585 | 16.616 | 16.67 | 16.596 | 16.672 | 16.643 | 16.646 | 16.598 | 16.652 | 16.588 | 16.578 | 16.682 | 16.672 | 16.661 | 16.61 | 16.658 | 16.607 | 16.658 | 16.623 | 16.652 | 16.651
| SPC AM | FAI 39-1 | Radius |  | Tolerance | 3.2 | 0.15 | 0.15 | CMM | 3.35 | 3.05 | 3.244 | 3.14 | 3.1954 | 0.029317 | 1.7055 | 1.7577 | 1.6533 | 1.6533 | 100% |  | -0.12157 | -0.0045937 | [5 empty] | 3.239 | 3.197 | 3.2 | 3.22 | 3.205 | 3.215 | 3.14 | 3.187 | 3.206 | 3.187 | 3.159 | 3.153 | 3.231 | 3.153 | 3.212 | 3.189 | 3.23 | 3.244 | 3.174 | 3.244 | 3.163 | 3.227 | 3.152 | 3.199 | 3.212 | 3.176 | 3.181 | 3.212 | 3.208 | 3.15 | 3.186 | 3.202
| SPC AM | FAI 39-2 | Radius |  | Tolerance | 3.2 | 0.15 | 0.15 | CMM | 3.35 | 3.05 | 3.237 | 3.142 | 3.184 | 0.031174 | 1.6039 | 1.775 | 1.4328 | 1.4328 | 100% |  | -0.14038 | -0.016 | [5 empty] | 3.161 | 3.162 | 3.157 | 3.236 | 3.17 | 3.144 | 3.193 | 3.176 | 3.148 | 3.217 | 3.232 | 3.213 | 3.192 | 3.161 | 3.175 | 3.237 | 3.164 | 3.218 | 3.173 | 3.143 | 3.209 | 3.155 | 3.186 | 3.142 | 3.152 | 3.187 | 3.177 | 3.221 | 3.237 | 3.227 | 3.159 | 3.164
| SPC AN | FAI 40 | Radius |  | Tolerance | 2.7 | 0.15 | 0.15 | CMM | 2.85 | 2.55 | 2.748 | 2.656 | 2.7025 | 0.026937 | 1.8562 | 1.8252 | 1.8871 | 1.8252 | 100% |  | -0.10498 | 0.0025 | [5 empty] | 2.715 | 2.748 | 2.73 | 2.664 | 2.7 | 2.708 | 2.686 | 2.702 | 2.715 | 2.744 | 2.681 | 2.733 | 2.663 | 2.712 | 2.722 | 2.747 | 2.707 | 2.656 | 2.691 | 2.696 | 2.661 | 2.671 | 2.743 | 2.711 | 2.683 | 2.665 | 2.673 | 2.731 | 2.701 | 2.711 | 2.698 | 2.712
| SPC AO-1 | FAI 41-1 | Radius |  | Tolerance | 2.7 | 0.15 | 0.15 | CMM | 2.85 | 2.55 | 2.751 | 2.651 | 2.7092 | 0.031965 | 1.5642 | 1.4687 | 1.6597 | 1.4687 | 100% |  | -0.11838 | 0.0091563 | [5 empty] | 2.742 | 2.734 | 2.72 | 2.745 | 2.653 | 2.749 | 2.715 | 2.654 | 2.689 | 2.737 | 2.69 | 2.741 | 2.733 | 2.699 | 2.684 | 2.732 | 2.715 | 2.719 | 2.729 | 2.651 | 2.743 | 2.655 | 2.684 | 2.741 | 2.711 | 2.71 | 2.679 | 2.702 | 2.653 | 2.697 | 2.751 | 2.736
| SPC AO-2 | FAI 41-2 | Radius |  | Tolerance | 2.7 | 0.15 | 0.15 | CMM | 2.85 | 2.55 | 2.758 | 2.675 | 2.7202 | 0.027694 | 1.8055 | 1.5625 | 2.0485 | 1.5625 | 100% |  | -0.09031 | 0.020187 | [5 empty] | 2.7 | 2.758 | 2.734 | 2.684 | 2.757 | 2.739 | 2.727 | 2.675 | 2.707 | 2.735 | 2.741 | 2.707 | 2.705 | 2.687 | 2.754 | 2.728 | 2.748 | 2.694 | 2.679 | 2.757 | 2.679 | 2.744 | 2.676 | 2.721 | 2.737 | 2.745 | 2.716 | 2.688 | 2.75 | 2.708 | 2.71 | 2.756
| SPC AO-3 | FAI 41-3 | Radius |  | Tolerance | 2.7 | 0.15 | 0.15 | CMM | 2.85 | 2.55 | 2.747 | 2.66 | 2.6974 | 0.02438 | 2.0509 | 2.0859 | 2.0158 | 2.0158 | 100% |  | -0.099839 | -0.0025625 | [5 empty] | 2.701 | 2.738 | 2.677 | 2.739 | 2.704 | 2.689 | 2.678 | 2.705 | 2.706 | 2.728 | 2.729 | 2.713 | 2.677 | 2.702 | 2.715 | 2.671 | 2.68 | 2.747 | 2.676 | 2.66 | 2.735 | 2.712 | 2.663 | 2.695 | 2.689 | 2.662 | 2.702 | 2.687 | 2.695 | 2.697 | 2.685 | 2.661
| SPC AO-4 | FAI 41-4 | Radius |  | Tolerance | 2.7 | 0.15 | 0.15 | CMM | 2.85 | 2.55 | 2.765 | 2.69 | 2.7309 | 0.025697 | 1.9457 | 1.5448 | 2.3466 | 1.5448 | 100% |  | -0.071626 | 0.030906 | [5 empty] | 2.726 | 2.752 | 2.712 | 2.762 | 2.752 | 2.69 | 2.693 | 2.749 | 2.731 | 2.697 | 2.72 | 2.728 | 2.765 | 2.727 | 2.734 | 2.763 | 2.694 | 2.76 | 2.754 | 2.69 | 2.764 | 2.709 | 2.742 | 2.722 | 2.75 | 2.714 | 2.73 | 2.698 | 2.745 | 2.694 | 2.762 | 2.76
| SPC AP-1 | FAI 42-1 | Radius |  | Tolerance | 1.5 | 0.15 | 0.15 | CMM | 1.65 | 1.35 | 1.568 | 1.476 | 1.5268 | 0.0305 | 1.6393 | 1.347 | 1.9317 | 1.347 | 100% |  | -0.094946 | 0.02675 | [5 empty] | 1.554 | 1.519 | 1.507 | 1.541 | 1.568 | 1.535 | 1.553 | 1.564 | 1.483 | 1.552 | 1.525 | 1.521 | 1.477 | 1.476 | 1.56 | 1.554 | 1.48 | 1.54 | 1.55 | 1.492 | 1.498 | 1.477 | 1.535 | 1.559 | 1.566 | 1.527 | 1.508 | 1.554 | 1.539 | 1.481 | 1.549 | 1.512
| SPC AP-2 | FAI 42-2 | Radius |  | Tolerance | 1.5 | 0.15 | 0.15 | CMM | 1.65 | 1.35 | 1.562 | 1.469 | 1.512 | 0.030244 | 1.6532 | 1.5206 | 1.7858 | 1.5206 | 100% |  | -0.10864 | 0.012031 | [5 empty] | 1.512 | 1.491 | 1.519 | 1.491 | 1.47 | 1.476 | 1.531 | 1.514 | 1.559 | 1.562 | 1.51 | 1.497 | 1.475 | 1.518 | 1.557 | 1.503 | 1.479 | 1.551 | 1.52 | 1.548 | 1.546 | 1.54 | 1.47 | 1.56 | 1.487 | 1.469 | 1.506 | 1.536 | 1.486 | 1.497 | 1.476 | 1.529
| SPC AP-3 | FAI 42-3 | Radius |  | Tolerance | 1.5 | 0.15 | 0.15 | CMM | 1.65 | 1.35 | 1.55 | 1.461 | 1.5083 | 0.025693 | 1.9461 | 1.839 | 2.0531 | 1.839 | 100% |  | -0.094265 | 0.00825 | [5 empty] | 1.509 | 1.504 | 1.532 | 1.508 | 1.465 | 1.499 | 1.468 | 1.538 | 1.55 | 1.507 | 1.461 | 1.5 | 1.521 | 1.522 | 1.535 | 1.512 | 1.481 | 1.538 | 1.513 | 1.54 | 1.529 | 1.509 | 1.512 | 1.524 | 1.477 | 1.472 | 1.502 | 1.471 | 1.54 | 1.525 | 1.47 | 1.53
| SPC AP-4 | FAI 42-4 | Radius |  | Tolerance | 1.5 | 0.15 | 0.15 | CMM | 1.65 | 1.35 | 1.552 | 1.472 | 1.5083 | 0.025204 | 1.9838 | 1.8734 | 2.0941 | 1.8734 | 100% |  | -0.092222 | 0.0083438 | [5 empty] | 1.51 | 1.49 | 1.547 | 1.509 | 1.477 | 1.51 | 1.537 | 1.487 | 1.512 | 1.525 | 1.521 | 1.533 | 1.496 | 1.5 | 1.477 | 1.53 | 1.515 | 1.546 | 1.487 | 1.544 | 1.515 | 1.549 | 1.474 | 1.507 | 1.476 | 1.493 | 1.472 | 1.496 | 1.524 | 1.473 | 1.552 | 1.483
| SPC AP-5 | FAI 42-5 | Radius |  | Tolerance | 1.5 | 0.15 | 0.15 | CMM | 1.65 | 1.35 | 1.558 | 1.441 | 1.5031 | 0.034091 | 1.4667 | 1.4367 | 1.4966 | 1.4367 | 100% |  | -0.13296 | 0.0030625 | 0.30682 |  |  |  |  | 1.524 | 1.533 | 1.48 | 1.495 | 1.448 | 1.533 | 1.515 | 1.509 | 1.456 | 1.477 | 1.454 | 1.54 | 1.476 | 1.441 | 1.552 | 1.502 | 1.475 | 1.468 | 1.51 | 1.52 | 1.543 | 1.497 | 1.558 | 1.554 | 1.492 | 1.452 | 1.53 | 1.52 | 1.501 | 1.525 | 1.544 | 1.474
Update Normality
Add Data Sheet
Export Data
Note on S2: - Fill in all light purple fields. - Enter comments for incomplete data or any dimensions with "Reject" status - One sided spec should only have USL or LSL values (leave nominal blank)
Note on J10: HG = Height Gauge MIC = Micrometer CMM = Coordinate Measuring Machine OMM = Optical CMM TG = Thickness Gauge HT = Hardness Tester PG = Plug Gauge FT = Force Tester DC = Dial/Digital Caliper P = Protractor OC = Optical Comparotor

## Setup (hidden)
record of positions of data blocks |  | list of inspection methods | list of dimension types
left | top | HG | Tolerance
|  | MIC | GD&T
|  | CMM | MIN
|  | OMM | MAX
TG
HT
PG
FT
DC
P
OC
Other