## Data
Enhanced Cpk Data Sheet - Enclosures MD
| Rev 2.3 | [15 empty] | Instructions
|  | Part Number : | 806-55327 |  | Supplier : |  | KAMKIU |  |  |  |  | Tool # / Cavity # / Trial Name : |  |  | N/A
|  | Part Description : | PLAT,LCH,OP4 |  | Inspector : |  | Xiaogang Li |  |  |  |  | Notes/Comments : |  |  | N/A
|  | Revision : | 9 |  | Date : | [6 empty] | CMM/OMM Program version : |  |  | N/A
| DRAWING SPECIFICATIONS | [10 empty] | CALCULATED RESULTS | [15 empty] | DO NOT DELETE COLUMNS | MEASURED DATA
[7 empty] | (USL for one sided spec) | (LSL for one sided spec) | [12 empty] | Cpk* = | 1.33 | Cp* = | 1.5
| SPC | FAI# | Description | Location | Dimension Type | Nominal | TOL+ | TOL- | Inspection Method | USL | LSL | Maximum | Minimum | Mean | Std Dev | Cp | UCPK | LCPK | Cpk | Yield | +Tol => Cpk* | -Tol => Cpk* | Mean Shift | Tol Range => Cp* | Normality Test | Normality Result | Notes |  | 1 | 2 | 3 | 4 | 5 | 6 | 7 | 8 | 9 | 10 | 11 | 12 | 13 | 14 | 15 | 16 | 17 | 18 | 19 | 20 | 21 | 22 | 23 | 24 | 25 | 26 | 27 | 28 | 29 | 30 | 31 | 32
| SPC A-1 | FAI 1-1 | Cutting Length |  | Tolerance | 156.76 | 0.15 | 0.15 | CMM | 156.91 | 156.61 | 156.826 | 156.72 | 156.7784 | 0.030263 | 1.6522 | 1.4491 | 1.8552 | 1.4491 | 100% | [8 empty] | 156.792 | 156.746 | 156.825 | 156.72 | 156.789 | 156.805 | 156.793 | 156.784 | 156.817 | 156.724 | 156.826 | 156.795 | 156.816 | 156.746 | 156.773 | 156.769 | 156.801 | 156.745 | 156.765 | 156.745 | 156.755 | 156.776 | 156.75 | 156.802 | 156.775 | 156.807 | 156.749 | 156.744 | 156.815 | 156.818 | 156.782 | 156.761
| SPC A-2 | FAI 1-2 | Cutting Length |  | Tolerance | 156.76 | 0.15 | 0.15 | CMM | 156.91 | 156.61 | 156.805 | 156.728 | 156.7669 | 0.025191 | 1.9849 | 1.8939 | 2.0758 | 1.8939 | 100% | [8 empty] | 156.787 | 156.776 | 156.805 | 156.733 | 156.759 | 156.759 | 156.774 | 156.782 | 156.776 | 156.751 | 156.803 | 156.783 | 156.805 | 156.736 | 156.758 | 156.753 | 156.746 | 156.774 | 156.732 | 156.803 | 156.804 | 156.754 | 156.765 | 156.741 | 156.732 | 156.799 | 156.728 | 156.784 | 156.794 | 156.75 | 156.763 | 156.731
| SPC A-3 | FAI 1-3 | Cutting Length |  | Tolerance | 156.76 | 0.15 | 0.15 | CMM | 156.91 | 156.61 | 156.819 | 156.713 | 156.7677 | 0.029183 | 1.7133 | 1.6255 | 1.8011 | 1.6255 | 100% | [8 empty] | 156.777 | 156.743 | 156.778 | 156.803 | 156.773 | 156.713 | 156.789 | 156.727 | 156.756 | 156.714 | 156.804 | 156.78 | 156.794 | 156.776 | 156.781 | 156.801 | 156.746 | 156.808 | 156.729 | 156.773 | 156.769 | 156.727 | 156.807 | 156.761 | 156.747 | 156.727 | 156.786 | 156.763 | 156.784 | 156.746 | 156.765 | 156.819
| SPC A-4 | FAI 1-4 | Cutting Length |  | Tolerance | 156.76 | 0.15 | 0.15 | CMM | 156.91 | 156.61 | 156.792 | 156.729 | 156.7645 | 0.018088 | 2.7643 | 2.682 | 2.8467 | 2.682 | 100% | [8 empty] | 156.742 | 156.769 | 156.777 | 156.774 | 156.761 | 156.758 | 156.787 | 156.737 | 156.784 | 156.76 | 156.781 | 156.749 | 156.792 | 156.782 | 156.77 | 156.751 | 156.789 | 156.757 | 156.782 | 156.783 | 156.771 | 156.752 | 156.748 | 156.735 | 156.789 | 156.781 | 156.773 | 156.751 | 156.755 | 156.739 | 156.729 | 156.755
| SPC B-1 | FAI 2-1 | Width |  | Tolerance | 81.38 | 0.15 | 0.15 | CMM | 81.53 | 81.23 | 81.426 | 81.346 | 81.3859 | 0.027897 | 1.7923 | 1.7221 | 1.8625 | 1.7221 | 100% | [8 empty] | 81.346 | 81.395 | 81.416 | 81.346 | 81.347 | 81.352 | 81.411 | 81.38 | 81.397 | 81.351 | 81.348 | 81.418 | 81.398 | 81.416 | 81.366 | 81.405 | 81.411 | 81.426 | 81.371 | 81.406 | 81.381 | 81.382 | 81.369 | 81.363 | 81.42 | 81.354 | 81.359 | 81.425 | 81.422 | 81.363 | 81.386 | 81.418
| SPC B-2 | FAI 2-2 | Width |  | Tolerance | 81.38 | 0.15 | 0.15 | CMM | 81.53 | 81.23 | 81.444 | 81.349 | 81.3992 | 0.030603 | 1.6339 | 1.4242 | 1.8435 | 1.4242 | 100% | [8 empty] | 81.429 | 81.353 | 81.425 | 81.395 | 81.42 | 81.363 | 81.443 | 81.416 | 81.36 | 81.43 | 81.434 | 81.428 | 81.444 | 81.406 | 81.389 | 81.431 | 81.353 | 81.427 | 81.432 | 81.382 | 81.384 | 81.441 | 81.39 | 81.398 | 81.398 | 81.405 | 81.38 | 81.352 | 81.38 | 81.364 | 81.349 | 81.375
| SPC B-3 | FAI 2-3 | Width |  | Tolerance | 81.38 | 0.15 | 0.15 | CMM | 81.53 | 81.23 | 81.425 | 81.35 | 81.3903 | 0.022393 | 2.2329 | 2.0798 | 2.3859 | 2.0798 | 100% | [8 empty] | 81.383 | 81.362 | 81.381 | 81.352 | 81.35 | 81.401 | 81.368 | 81.395 | 81.353 | 81.41 | 81.42 | 81.393 | 81.391 | 81.394 | 81.414 | 81.391 | 81.414 | 81.397 | 81.379 | 81.369 | 81.415 | 81.375 | 81.407 | 81.423 | 81.421 | 81.351 | 81.386 | 81.394 | 81.4 | 81.425 | 81.402 | 81.373
| SPC B-4 | FAI 2-4 | Width |  | Tolerance | 81.38 | 0.15 | 0.15 | CMM | 81.53 | 81.23 | 81.454 | 81.342 | 81.3897 | 0.032009 | 1.562 | 1.4608 | 1.6633 | 1.4608 | 100% | [8 empty] | 81.395 | 81.413 | 81.423 | 81.365 | 81.363 | 81.448 | 81.42 | 81.351 | 81.37 | 81.378 | 81.402 | 81.345 | 81.439 | 81.418 | 81.342 | 81.425 | 81.361 | 81.417 | 81.364 | 81.345 | 81.37 | 81.386 | 81.38 | 81.402 | 81.362 | 81.444 | 81.381 | 81.454 | 81.383 | 81.373 | 81.373 | 81.379
| SPC C | FAI 3 | 2D Barcode Location |  | Tolerance | 3.68 | 0.8 | 0.8 | CMM | 4.48 | 2.88 | 3.963 | 3.615 | 3.754 | 0.099076 | 2.6915 | 2.4426 | 2.9405 | 2.4426 | 100% | [8 empty] | 3.918 | 3.876 | 3.643 | 3.905 | 3.719 | 3.828 | 3.615 | 3.724 | 3.676 | 3.792 | 3.638 | 3.722 | 3.769 | 3.8 | 3.621 | 3.692 | 3.956 | 3.963 | 3.739 | 3.691 | 3.774 | 3.823 | 3.658 | 3.778 | 3.889 | 3.674 | 3.695 | 3.634 | 3.773 | 3.717 | 3.754 | 3.672
| SPC D | FAI 4 | 2D Barcode Location |  | Tolerance | 65.74 | 0.8 | 0.8 | CMM | 66.54 | 64.94 | 66.04 | 65.65 | 65.8359 | 0.12185 | 2.1886 | 1.9262 | 2.4509 | 1.9262 | 100% | [8 empty] | 66.022 | 66.013 | 65.919 | 65.884 | 65.946 | 66.008 | 65.847 | 65.87 | 65.712 | 65.962 | 65.72 | 65.759 | 65.697 | 65.7 | 65.689 | 65.918 | 65.716 | 65.84 | 65.879 | 65.661 | 65.706 | 66.04 | 65.934 | 65.861 | 65.711 | 65.906 | 65.853 | 65.65 | 65.816 | 65.654 | 65.972 | 65.884
| SPC E | FAI 5 | 2D Barcode Size |  | Tolerance | 4 | 0.38 | 0.38 | CMM | 4.38 | 3.62 | 4.167 | 3.95 | 4.0663 | 0.069754 | 1.8159 | 1.4992 | 2.1326 | 1.4992 | 100% | [8 empty] | 4.095 | 4.155 | 4.152 | 4.096 | 4.1 | 4.133 | 4.126 | 3.99 | 4.133 | 4.051 | 4.136 | 4.167 | 4.035 | 3.976 | 4.016 | 3.985 | 4.151 | 3.965 | 4.004 | 4.157 | 4.161 | 3.95 | 4.067 | 4.029 | 3.973 | 4.007 | 4.138 | 3.977 | 4.076 | 4.044 | 4.034 | 4.042
| SPC F-1 | FAI 6-1 | Distance |  | Tolerance | 5.27 | 0.15 | 0.15 | CMM | 5.42 | 5.12 | 5.335 | 5.232 | 5.2841 | 0.030384 | 1.6456 | 1.491 | 1.8002 | 1.491 | 100% | [8 empty] | 5.315 | 5.254 | 5.335 | 5.315 | 5.278 | 5.306 | 5.266 | 5.313 | 5.279 | 5.288 | 5.27 | 5.26 | 5.328 | 5.296 | 5.294 | 5.29 | 5.239 | 5.232 | 5.246 | 5.275 | 5.245 | 5.329 | 5.277 | 5.273 | 5.264 | 5.304 | 5.251 | 5.315 | 5.24 | 5.265 | 5.318 | 5.331
| SPC F-2 | FAI 6-2 | Distance |  | Tolerance | 5.27 | 0.15 | 0.15 | CMM | 5.42 | 5.12 | 5.301 | 5.235 | 5.2691 | 0.020654 | 2.4209 | 2.436 | 2.4057 | 2.4057 | 100% | [8 empty] | 5.289 | 5.25 | 5.301 | 5.246 | 5.237 | 5.245 | 5.274 | 5.246 | 5.297 | 5.298 | 5.242 | 5.268 | 5.256 | 5.285 | 5.294 | 5.276 | 5.28 | 5.244 | 5.285 | 5.284 | 5.283 | 5.273 | 5.298 | 5.276 | 5.255 | 5.282 | 5.258 | 5.235 | 5.293 | 5.254 | 5.25 | 5.256
| SPC G-1 | FAI 7-1 | Thickness |  | Tolerance | 11.12 | 0.15 | 0.15 | CMM | 11.27 | 10.97 | 11.181 | 11.069 | 11.1223 | 0.033068 | 1.512 | 1.489 | 1.535 | 1.489 | 100% | [8 empty] | 11.141 | 11.163 | 11.167 | 11.096 | 11.111 | 11.069 | 11.125 | 11.143 | 11.158 | 11.097 | 11.141 | 11.179 | 11.07 | 11.181 | 11.09 | 11.12 | 11.132 | 11.155 | 11.159 | 11.092 | 11.125 | 11.101 | 11.072 | 11.126 | 11.096 | 11.104 | 11.176 | 11.105 | 11.11 | 11.123 | 11.11 | 11.076
| SPC G-2 | FAI 7-2 | Thickness |  | Tolerance | 11.12 | 0.15 | 0.15 | CMM | 11.27 | 10.97 | 11.155 | 11.066 | 11.1215 | 0.028091 | 1.7799 | 1.7625 | 1.7974 | 1.7625 | 100% | [8 empty] | 11.144 | 11.146 | 11.138 | 11.121 | 11.14 | 11.134 | 11.072 | 11.101 | 11.083 | 11.142 | 11.096 | 11.118 | 11.077 | 11.125 | 11.134 | 11.1 | 11.066 | 11.136 | 11.155 | 11.116 | 11.132 | 11.12 | 11.087 | 11.155 | 11.155 | 11.099 | 11.144 | 11.147 | 11.137 | 11.155 | 11.067 | 11.145
| SPC G-3 | FAI 7-3 | Thickness |  | Tolerance | 11.12 | 0.15 | 0.15 | CMM | 11.27 | 10.97 | 11.165 | 11.088 | 11.1242 | 0.026664 | 1.8752 | 1.8221 | 1.9283 | 1.8221 | 100% | [8 empty] | 11.097 | 11.139 | 11.104 | 11.099 | 11.09 | 11.109 | 11.154 | 11.13 | 11.116 | 11.154 | 11.099 | 11.137 | 11.137 | 11.089 | 11.101 | 11.121 | 11.091 | 11.149 | 11.116 | 11.165 | 11.163 | 11.159 | 11.156 | 11.103 | 11.134 | 11.153 | 11.094 | 11.164 | 11.088 | 11.142 | 11.134 | 11.089
| SPC G-4 | FAI 7-4 | Thickness |  | Tolerance | 11.12 | 0.15 | 0.15 | CMM | 11.27 | 10.97 | 11.18 | 11.082 | 11.1279 | 0.030062 | 1.6632 | 1.5752 | 1.7512 | 1.5752 | 100% | [8 empty] | 11.155 | 11.16 | 11.108 | 11.097 | 11.1 | 11.135 | 11.159 | 11.082 | 11.112 | 11.152 | 11.119 | 11.131 | 11.18 | 11.1 | 11.139 | 11.178 | 11.119 | 11.088 | 11.13 | 11.093 | 11.09 | 11.175 | 11.116 | 11.1 | 11.174 | 11.135 | 11.167 | 11.162 | 11.109 | 11.119 | 11.113 | 11.097
| SPC J-1 | FAI 10-1 | Distance |  | Tolerance | 9.09 | 0.15 | 0.15 | CMM | 9.24 | 8.94 | 9.152 | 9.055 | 9.1079 | 0.032819 | 1.5235 | 1.342 | 1.7051 | 1.342 | 100% | [8 empty] | 9.125 | 9.121 | 9.142 | 9.066 | 9.063 | 9.078 | 9.13 | 9.147 | 9.112 | 9.08 | 9.08 | 9.117 | 9.101 | 9.057 | 9.145 | 9.084 | 9.141 | 9.142 | 9.056 | 9.061 | 9.132 | 9.102 | 9.152 | 9.105 | 9.148 | 9.055 | 9.143 | 9.066 | 9.138 | 9.135 | 9.112 | 9.116
| SPC J-2 | FAI 10-2 | Distance |  | Tolerance | 9.09 | 0.15 | 0.15 | CMM | 9.24 | 8.94 | 9.144 | 9.052 | 9.1027 | 0.027887 | 1.7929 | 1.6413 | 1.9446 | 1.6413 | 100% | [8 empty] | 9.127 | 9.12 | 9.107 | 9.108 | 9.143 | 9.082 | 9.139 | 9.13 | 9.093 | 9.124 | 9.068 | 9.123 | 9.114 | 9.057 | 9.085 | 9.099 | 9.052 | 9.055 | 9.079 | 9.106 | 9.095 | 9.112 | 9.083 | 9.103 | 9.128 | 9.106 | 9.122 | 9.12 | 9.057 | 9.062 | 9.143 | 9.144
| SPC K-1 | FAI 11-1 | Distance |  | Tolerance | 72.28 | 0.15 | 0.15 | CMM | 72.43 | 72.13 | 72.345 | 72.231 | 72.2815 | 0.033216 | 1.5053 | 1.4899 | 1.5207 | 1.4899 | 100% | [8 empty] | 72.287 | 72.278 | 72.345 | 72.302 | 72.303 | 72.238 | 72.296 | 72.341 | 72.3 | 72.299 | 72.278 | 72.231 | 72.311 | 72.261 | 72.258 | 72.344 | 72.251 | 72.24 | 72.275 | 72.236 | 72.283 | 72.321 | 72.25 | 72.304 | 72.311 | 72.251 | 72.232 | 72.281 | 72.238 | 72.277 | 72.28 | 72.307
| SPC K-2 | FAI 11-2 | Distance |  | Tolerance | 72.28 | 0.15 | 0.15 | CMM | 72.43 | 72.13 | 72.332 | 72.24 | 72.2835 | 0.031601 | 1.5822 | 1.5456 | 1.6188 | 1.5456 | 100% | [8 empty] | 72.332 | 72.269 | 72.328 | 72.326 | 72.246 | 72.33 | 72.242 | 72.319 | 72.25 | 72.24 | 72.25 | 72.24 | 72.257 | 72.287 | 72.284 | 72.26 | 72.323 | 72.313 | 72.311 | 72.256 | 72.283 | 72.323 | 72.269 | 72.317 | 72.269 | 72.287 | 72.286 | 72.244 | 72.29 | 72.243 | 72.3 | 72.297
| SPC M | FAI 13 | Parallelism |  | Tolerance | 0 | 0.1 | 0 | CMM | 0.1 | 0 | 0.033 | 0.014 | 0.023813 | 0.0066886 | 3.7969 | 3.7969 | 1.1867 | 3.7969 | 100% | [8 empty] | 0.025 | 0.032 | 0.031 | 0.018 | 0.03 | 0.015 | 0.028 | 0.026 | 0.016 | 0.014 | 0.017 | 0.022 | 0.018 | 0.033 | 0.019 | 0.032 | 0.026 | 0.033 | 0.025 | 0.029 | 0.033 | 0.028 | 0.027 | 0.017 | 0.015 | 0.016 | 0.015 | 0.018 | 0.033 | 0.026 | 0.017 | 0.028
| SPC N | FAI 14 | Parallelism |  | Tolerance | 0 | 0.1 | 0 | CMM | 0.1 | 0 | 0.034 | 0.01 | 0.023062 | 0.0068671 | 3.7346 | 3.7346 | 1.1195 | 3.7346 | 100% | [8 empty] | 0.027 | 0.016 | 0.02 | 0.021 | 0.028 | 0.013 | 0.013 | 0.017 | 0.018 | 0.029 | 0.033 | 0.01 | 0.023 | 0.031 | 0.012 | 0.034 | 0.029 | 0.028 | 0.019 | 0.021 | 0.034 | 0.023 | 0.016 | 0.024 | 0.027 | 0.015 | 0.029 | 0.032 | 0.025 | 0.023 | 0.028 | 0.02
| SPC O | FAI 15 | Flatness |  | Tolerance | 0 | 0.1 | 0 | CMM | 0.1 | 0 | 0.048 | 0.019 | 0.032688 | 0.0089567 | 2.5051 | 2.5051 | 1.2165 | 2.5051 | 100% | [8 empty] | 0.026 | 0.037 | 0.021 | 0.027 | 0.031 | 0.044 | 0.041 | 0.019 | 0.034 | 0.021 | 0.048 | 0.042 | 0.034 | 0.045 | 0.026 | 0.02 | 0.028 | 0.027 | 0.034 | 0.032 | 0.043 | 0.029 | 0.028 | 0.045 | 0.045 | 0.026 | 0.021 | 0.024 | 0.031 | 0.047 | 0.041 | 0.029
| SPC P | FAI 16 | Perpendicularly |  | Tolerance | 0 | 0.2 | 0 | CMM | 0.2 | 0 | 0.079 | 0.011 | 0.038812 | 0.020425 | 2.6305 | 2.6305 | 0.63341 | 2.6305 | 100% | [8 empty] | 0.056 | 0.031 | 0.042 | 0.018 | 0.045 | 0.015 | 0.023 | 0.011 | 0.079 | 0.014 | 0.059 | 0.053 | 0.061 | 0.069 | 0.048 | 0.024 | 0.012 | 0.04 | 0.074 | 0.061 | 0.072 | 0.032 | 0.034 | 0.014 | 0.044 | 0.022 | 0.029 | 0.045 | 0.016 | 0.035 | 0.014 | 0.05
| SPC Q | FAI 17 | Parallelism |  | Tolerance | 0 | 0.2 | 0 | CMM | 0.2 | 0 | 0.086 | 0.034 | 0.054875 | 0.014688 | 3.2936 | 3.2936 | 1.2454 | 3.2936 | 100% | [8 empty] | 0.077 | 0.069 | 0.043 | 0.075 | 0.048 | 0.041 | 0.051 | 0.038 | 0.08 | 0.058 | 0.052 | 0.048 | 0.051 | 0.055 | 0.059 | 0.045 | 0.036 | 0.057 | 0.047 | 0.034 | 0.045 | 0.082 | 0.048 | 0.071 | 0.054 | 0.044 | 0.044 | 0.045 | 0.044 | 0.08 | 0.049 | 0.086
| SPC R | FAI 18 | Perpendicularly |  | Tolerance | 0 | 0.08 | 0 | CMM | 0.08 | 0 | 0.045 | 0.017 | 0.032625 | 0.0091783 | 1.7205 | 1.7205 | 1.1849 | 1.7205 | 100% | [8 empty] | 0.022 | 0.022 | 0.029 | 0.041 | 0.033 | 0.027 | 0.027 | 0.027 | 0.043 | 0.045 | 0.04 | 0.045 | 0.04 | 0.021 | 0.037 | 0.017 | 0.042 | 0.033 | 0.044 | 0.031 | 0.022 | 0.021 | 0.029 | 0.032 | 0.045 | 0.033 | 0.021 | 0.041 | 0.023 | 0.023 | 0.045 | 0.043
| SPC S | FAI 19 | Flatness |  | Tolerance | 0 | 0.2 | 0 | CMM | 0.2 | 0 | 0.064 | 0.015 | 0.0355 | 0.015885 | 3.452 | 3.452 | 0.74495 | 3.452 | 100% | [8 empty] | 0.027 | 0.047 | 0.028 | 0.019 | 0.047 | 0.023 | 0.064 | 0.037 | 0.021 | 0.052 | 0.024 | 0.015 | 0.049 | 0.041 | 0.063 | 0.019 | 0.017 | 0.045 | 0.056 | 0.024 | 0.055 | 0.019 | 0.051 | 0.026 | 0.019 | 0.019 | 0.054 | 0.018 | 0.055 | 0.038 | 0.045 | 0.019
| SPC AF | FAI 32 | 2D Barcode Size |  | Tolerance | 4 | 0.38 | 0.38 | CMM | 4.38 | 3.62 | 4.16 | 4.051 | 4.1033 | 0.036862 | 3.4363 | 2.5026 | 4.37 | 2.5026 | 100% | [8 empty] | 4.053 | 4.112 | 4.051 | 4.074 | 4.077 | 4.118 | 4.105 | 4.16 | 4.075 | 4.096 | 4.089 | 4.063 | 4.076 | 4.148 | 4.16 | 4.085 | 4.078 | 4.132 | 4.068 | 4.157 | 4.1 | 4.052 | 4.152 | 4.153 | 4.091 | 4.132 | 4.148 | 4.125 | 4.143 | 4.055 | 4.119 | 4.057
| SPC AG-1 | FAI 33-1 | Line Profile(A＞B) |  | Tolerance | 0 | 0.35 | 0 | CMM | 0.35 | 0 | 0.162 | 0.06 | 0.10394 | 0.027288 | 3.0057 | 3.0057 | 1.2696 | 3.0057 | 100% | [8 empty] | 0.072 | 0.13 | 0.09 | 0.074 | 0.082 | 0.132 | 0.098 | 0.098 | 0.086 | 0.088 | 0.1 | 0.126 | 0.072 | 0.074 | 0.162 | 0.104 | 0.122 | 0.148 | 0.146 | 0.088 | 0.112 | 0.118 | 0.07 | 0.11 | 0.06 | 0.104 | 0.102 | 0.116 | 0.074 | 0.156 | 0.082 | 0.13
| SPC AG-1-MAX | FAI 33-1-MAX | Line Profile (A＞B),MAX |  | Tolerance | 0 | 0.2 | 0.15 | CMM | 0.2 | -0.15 | 0.059 | 0.03 | 0.042 | 0.0087289 | 6.6828 | 6.0336 | 7.332 | 6.0336 | 100% | [8 empty] | 0.036 | 0.031 | 0.045 | 0.037 | 0.041 | 0.034 | 0.049 | 0.049 | 0.043 | 0.044 | 0.05 | 0.034 | 0.036 | 0.037 | 0.059 | 0.052 | 0.045 | 0.031 | 0.05 | 0.044 | 0.043 | 0.032 | 0.035 | 0.055 | 0.03 | 0.035 | 0.042 | 0.058 | 0.037 | 0.03 | 0.041 | 0.059
| SPC AG-1-MIN | FAI 33-1-MIN | Line Profile(A＞B), MIN |  | Tolerance | 0 | 0.2 | 0.15 | CMM | 0.2 | -0.15 | -0.004 | -0.081 | -0.038437 | 0.024876 | 2.3449 | 3.195 | 1.4949 | 1.4949 | 100% | [8 empty] | -0.033 | -0.065 | -0.013 | -0.027 | -0.015 | -0.066 | -0.029 | -0.013 | -0.013 | -0.008 | -0.028 | -0.063 | -0.01 | -0.017 | -0.081 | -0.031 | -0.061 | -0.074 | -0.073 | -0.01 | -0.056 | -0.059 | -0.004 | -0.03 | -0.026 | -0.052 | -0.051 | -0.054 | -0.006 | -0.078 | -0.019 | -0.065
| SPC AG-2 | FAI 33-2 | Line Profile(A＞B) |  | Tolerance | 0 | 0.35 | 0 | CMM | 0.35 | 0 | 0.136 | 0.02 | 0.10119 | 0.023647 | 3.5073 | 3.5073 | 1.4263 | 3.5073 | 100% | [8 empty] | 0.13 | 0.11 | 0.1 | 0.108 | 0.104 | 0.136 | 0.12 | 0.112 | 0.114 | 0.106 | 0.114 | 0.104 | 0.084 | 0.1 | 0.084 | 0.11 | 0.118 | 0.104 | 0.112 | 0.09 | 0.116 | 0.106 | 0.098 | 0.066 | 0.086 | 0.02 | 0.038 | 0.112 | 0.12 | 0.116 | 0.108 | 0.092
| SPC AG-2-MAX | FAI 33-2-MAX | Line Profile (A＞B),MAX |  | Tolerance | 0 | 0.2 | 0.15 | CMM | 0.2 | -0.15 | 0.065 | 0.009 | 0.043562 | 0.014945 | 3.9032 | 3.4892 | 4.3172 | 3.4892 | 100% | [8 empty] | 0.065 | 0.055 | 0.045 | 0.051 | 0.049 | 0.05 | 0.06 | 0.056 | 0.057 | 0.039 | 0.057 | 0.048 | 0.012 | 0.034 | 0.041 | 0.055 | 0.029 | 0.052 | 0.009 | 0.045 | 0.058 | 0.044 | 0.029 | 0.033 | 0.043 | 0.01 | 0.019 | 0.048 | 0.06 | 0.041 | 0.054 | 0.046
| SPC AG-2-MIN | FAI 33-2-MIN | Line Profile(A＞B), MIN |  | Tolerance | 0 | 0.2 | 0.15 | CMM | 0.2 | -0.15 | -0.004 | -0.068 | -0.036219 | 0.018917 | 3.0836 | 4.1624 | 2.0049 | 2.0049 | 100% | [8 empty] | -0.011 | -0.032 | -0.05 | -0.054 | -0.052 | -0.068 | -0.051 | -0.046 | -0.013 | -0.053 | -0.011 | -0.052 | -0.042 | -0.05 | -0.042 | -0.02 | -0.059 | -0.014 | -0.056 | -0.024 | -0.016 | -0.053 | -0.049 | -0.021 | -0.027 | -0.004 | -0.01 | -0.056 | -0.02 | -0.058 | -0.032 | -0.013
| SPC AH-1 | FAI 34-1 | Line Profile(B＞c) |  | Tolerance | 0 | 0.35 | 0 | CMM | 0.35 | 0 | 0.164 | 0.084 | 0.12819 | 0.021728 | 3.4029 | 3.4029 | 1.9666 | 3.4029 | 100% | [8 empty] | 0.148 | 0.128 | 0.098 | 0.132 | 0.15 | 0.124 | 0.134 | 0.142 | 0.122 | 0.084 | 0.086 | 0.14 | 0.128 | 0.148 | 0.086 | 0.12 | 0.134 | 0.118 | 0.1 | 0.14 | 0.114 | 0.152 | 0.164 | 0.128 | 0.142 | 0.098 | 0.134 | 0.14 | 0.114 | 0.144 | 0.146 | 0.164
| SPC AH-1-MAX | FAI 34-1-MAX | Line Profile (B＞c),MAX |  | Tolerance | 0 | 0.2 | 0.15 | CMM | 0.2 | -0.15 | 0.07 | 0.021 | 0.047938 | 0.015496 | 3.7644 | 3.271 | 4.2578 | 3.271 | 100% | [8 empty] | 0.061 | 0.035 | 0.039 | 0.066 | 0.048 | 0.041 | 0.067 | 0.045 | 0.061 | 0.042 | 0.032 | 0.07 | 0.035 | 0.051 | 0.024 | 0.034 | 0.067 | 0.036 | 0.047 | 0.07 | 0.038 | 0.026 | 0.03 | 0.064 | 0.038 | 0.021 | 0.059 | 0.07 | 0.057 | 0.061 | 0.033 | 0.066
| SPC AH-1-MIN | FAI 34-1-MIN | Line Profile(B＞c), MIN |  | Tolerance | 0 | 0.2 | 0.15 | CMM | 0.2 | -0.15 | -0.036 | -0.082 | -0.058344 | 0.013783 | 4.2322 | 6.2478 | 2.2166 | 2.2166 | 100% | [8 empty] | -0.074 | -0.064 | -0.049 | -0.051 | -0.075 | -0.062 | -0.051 | -0.071 | -0.038 | -0.038 | -0.043 | -0.049 | -0.064 | -0.074 | -0.043 | -0.06 | -0.048 | -0.059 | -0.05 | -0.051 | -0.057 | -0.076 | -0.082 | -0.043 | -0.071 | -0.049 | -0.067 | -0.045 | -0.036 | -0.072 | -0.073 | -0.082
| SPC AH-2 | FAI 34-2 | Line Profile(B＞c) |  | Tolerance | 0 | 0.35 | 0 | CMM | 0.35 | 0 | 0.116 | 0.074 | 0.09975 | 0.011254 | 7.4124 | 7.4124 | 2.9546 | 7.4124 | 100% | [8 empty] | 0.094 | 0.078 | 0.104 | 0.114 | 0.096 | 0.098 | 0.108 | 0.106 | 0.116 | 0.116 | 0.102 | 0.096 | 0.114 | 0.096 | 0.098 | 0.1 | 0.106 | 0.11 | 0.104 | 0.106 | 0.092 | 0.082 | 0.092 | 0.078 | 0.1 | 0.074 | 0.096 | 0.104 | 0.11 | 0.114 | 0.086 | 0.102
| SPC AH-2-MAX | FAI 34-2-MAX | Line Profile(B＞c),MAX |  | Tolerance | 0 | 0.2 | 0.15 | CMM | 0.2 | -0.15 | 0.057 | 0.027 | 0.042063 | 0.0084926 | 6.8687 | 6.199 | 7.5384 | 6.199 | 100% | [8 empty] | 0.047 | 0.027 | 0.031 | 0.053 | 0.038 | 0.039 | 0.031 | 0.047 | 0.037 | 0.049 | 0.051 | 0.047 | 0.057 | 0.04 | 0.03 | 0.04 | 0.053 | 0.041 | 0.034 | 0.053 | 0.046 | 0.037 | 0.045 | 0.029 | 0.029 | 0.037 | 0.039 | 0.051 | 0.055 | 0.048 | 0.043 | 0.042
| SPC AH-2-MIN | FAI 34-2-MIN | Line Profile(B＞c), MIN |  | Tolerance | 0 | 0.2 | 0.15 | CMM | 0.2 | -0.15 | -0.023 | -0.058 | -0.046281 | 0.009257 | 6.3015 | 8.8683 | 3.7348 | 3.7348 | 100% | [8 empty] | -0.023 | -0.039 | -0.052 | -0.057 | -0.048 | -0.049 | -0.054 | -0.053 | -0.058 | -0.058 | -0.042 | -0.048 | -0.036 | -0.048 | -0.049 | -0.05 | -0.046 | -0.055 | -0.052 | -0.051 | -0.033 | -0.041 | -0.046 | -0.039 | -0.05 | -0.025 | -0.048 | -0.052 | -0.043 | -0.057 | -0.028 | -0.051
| SPC AI-1 | FAI 35-1 | Line Profile(C＞D) |  | Tolerance | 0 | 0.35 | 0 | CMM | 0.35 | 0 | 0.126 | 0.062 | 0.091625 | 0.018 | 4.7848 | 4.7848 | 1.6968 | 4.7848 | 100% | [8 empty] | 0.096 | 0.122 | 0.11 | 0.106 | 0.064 | 0.08 | 0.104 | 0.094 | 0.064 | 0.108 | 0.108 | 0.078 | 0.096 | 0.094 | 0.068 | 0.092 | 0.084 | 0.126 | 0.066 | 0.074 | 0.108 | 0.072 | 0.096 | 0.118 | 0.086 | 0.11 | 0.1 | 0.076 | 0.09 | 0.102 | 0.078 | 0.062
| SPC AI-1-MAX | FAI 35-1-MAX | Line Profile(C＞D),MAX |  | Tolerance | 0 | 0.2 | 0.15 | CMM | 0.2 | -0.15 | 0.063 | 0.009 | 0.032 | 0.017382 | 3.356 | 3.2217 | 3.4902 | 3.2217 | 100% | [8 empty] | 0.023 | 0.061 | 0.055 | 0.019 | 0.029 | 0.04 | 0.044 | 0.046 | 0.032 | 0.026 | 0.023 | 0.029 | 0.009 | 0.023 | 0.011 | 0.023 | 0.015 | 0.063 | 0.014 | 0.026 | 0.054 | 0.01 | 0.034 | 0.059 | 0.016 | 0.055 | 0.05 | 0.009 | 0.045 | 0.051 | 0.018 | 0.012
| SPC AI-1-MIN | FAI 35-1-MIN | Line Profile(C＞D), MIN |  | Tolerance | 0 | 0.2 | 0.15 | CMM | 0.2 | -0.15 | -0.03 | -0.054 | -0.041 | 0.0082774 | 7.0473 | 9.7051 | 4.3894 | 4.3894 | 100% | [8 empty] | -0.048 | -0.052 | -0.046 | -0.053 | -0.032 | -0.038 | -0.052 | -0.047 | -0.03 | -0.054 | -0.054 | -0.039 | -0.048 | -0.047 | -0.034 | -0.046 | -0.042 | -0.031 | -0.033 | -0.037 | -0.032 | -0.036 | -0.048 | -0.034 | -0.043 | -0.053 | -0.031 | -0.038 | -0.03 | -0.034 | -0.039 | -0.031
| SPC AI-2 | FAI 35-2 | Line Profile(C＞D) |  | Tolerance | 0 | 0.35 | 0 | CMM | 0.35 | 0 | 0.122 | 0.02 | 0.084875 | 0.026494 | 3.3357 | 3.3357 | 1.0679 | 3.3357 | 100% | [8 empty] | 0.11 | 0.106 | 0.084 | 0.106 | 0.098 | 0.07 | 0.1 | 0.114 | 0.122 | 0.032 | 0.104 | 0.08 | 0.12 | 0.094 | 0.06 | 0.104 | 0.066 | 0.058 | 0.096 | 0.102 | 0.1 | 0.068 | 0.116 | 0.042 | 0.092 | 0.052 | 0.092 | 0.058 | 0.066 | 0.02 | 0.108 | 0.076
| SPC AI-2-MAX | FAI 35-2-MAX | Line Profile(C＞D),MAX |  | Tolerance | 0 | 0.2 | 0.15 | CMM | 0.2 | -0.15 | 0.058 | 0.006 | 0.030187 | 0.016651 | 3.5033 | 3.3995 | 3.6072 | 3.3995 | 100% | [8 empty] | 0.055 | 0.016 | 0.006 | 0.051 | 0.049 | 0.035 | 0.05 | 0.057 | 0.022 | 0.009 | 0.049 | 0.04 | 0.023 | 0.025 | 0.012 | 0.052 | 0.018 | 0.009 | 0.027 | 0.051 | 0.032 | 0.026 | 0.058 | 0.021 | 0.024 | 0.021 | 0.013 | 0.009 | 0.033 | 0.007 | 0.039 | 0.027
| SPC AI-2-MIN | FAI 35-2-MIN | Line Profile(C＞D), MIN |  | Tolerance | 0 | 0.2 | 0.15 | CMM | 0.2 | -0.15 | -0.008 | -0.061 | -0.036687 | 0.015512 | 3.7606 | 5.0863 | 2.435 | 2.435 | 100% | [8 empty] | -0.054 | -0.053 | -0.042 | -0.053 | -0.008 | -0.023 | -0.013 | -0.05 | -0.061 | -0.016 | -0.052 | -0.027 | -0.06 | -0.047 | -0.03 | -0.039 | -0.033 | -0.029 | -0.048 | -0.029 | -0.05 | -0.034 | -0.043 | -0.021 | -0.046 | -0.026 | -0.046 | -0.029 | -0.01 | -0.01 | -0.054 | -0.038
| SPC AQ | FAI 43 | Perpendicularly |  | Tolerance | 0 | 0.2 | 0 | CMM | 0.2 | 0 | 0.057 | 0.002 | 0.029562 | 0.016424 | 3.4592 | 3.4592 | 0.6 | 3.4592 | 100% |  | -0.035968 | 0.029562 | [5 empty] | 0.043 | 0.003 | 0.02 | 0.021 | 0.012 | 0.014 | 0.056 | 0.035 | 0.048 | 0.03 | 0.034 | 0.051 | 0.048 | 0.004 | 0.039 | 0.019 | 0.015 | 0.008 | 0.02 | 0.028 | 0.035 | 0.038 | 0.006 | 0.026 | 0.035 | 0.036 | 0.026 | 0.051 | 0.052 | 0.057 | 0.034 | 0.002
| SPC AV-1 | FAI 49-1 | Radius |  | Tolerance | 1.5 | 0.15 | 0.15 | CMM | 1.65 | 1.35 | 1.536 | 1.484 | 1.5096 | 0.015785 | 3.1676 | 2.9657 | 3.3696 | 2.9657 | 100% |  | -0.053419 | 0.0095625 | [5 empty] | 1.499 | 1.49 | 1.484 | 1.514 | 1.519 | 1.525 | 1.504 | 1.536 | 1.487 | 1.504 | 1.529 | 1.522 | 1.536 | 1.489 | 1.531 | 1.495 | 1.533 | 1.493 | 1.512 | 1.509 | 1.504 | 1.492 | 1.51 | 1.507 | 1.512 | 1.529 | 1.524 | 1.503 | 1.523 | 1.489 | 1.495 | 1.507
| SPC AV-2 | FAI 49-2 | Radius |  | Tolerance | 1.5 | 0.15 | 0.15 | CMM | 1.65 | 1.35 | 1.549 | 1.488 | 1.5212 | 0.017724 | 2.821 | 2.4225 | 3.2194 | 2.4225 | 100% |  | -0.049533 | 0.021187 | [5 empty] | 1.549 | 1.527 | 1.49 | 1.506 | 1.508 | 1.503 | 1.491 | 1.521 | 1.532 | 1.543 | 1.518 | 1.537 | 1.532 | 1.543 | 1.528 | 1.488 | 1.512 | 1.54 | 1.52 | 1.547 | 1.536 | 1.513 | 1.503 | 1.517 | 1.5 | 1.525 | 1.514 | 1.535 | 1.498 | 1.545 | 1.523 | 1.534
| SPC AW-1 | FAI 50-1 | Radius |  | Tolerance | 1 | 0.15 | 0.15 | CMM | 1.15 | 0.85 | 1.042 | 0.981 | 1.0077 | 0.017953 | 2.785 | 2.6411 | 2.9289 | 2.6411 | 100% |  | -0.063884 | 0.00775 | [5 empty] | 0.984 | 1.033 | 1.03 | 1.008 | 1.011 | 1.007 | 0.993 | 1.005 | 0.998 | 1.022 | 1.025 | 1.009 | 0.991 | 1.019 | 1.015 | 0.994 | 0.982 | 1.004 | 1.04 | 0.992 | 0.981 | 0.994 | 0.991 | 1.011 | 1.005 | 1.003 | 1.038 | 0.985 | 0.987 | 1.028 | 1.021 | 1.042
| SPC AW-2 | FAI 50-2 | Radius |  | Tolerance | 1 | 0.15 | 0.15 | CMM | 1.15 | 0.85 | 1.045 | 0.974 | 1.0083 | 0.020191 | 2.4763 | 2.3396 | 2.613 | 2.3396 | 100% |  | -0.072282 | 0.0082812 | [5 empty] | 1.045 | 0.985 | 1.032 | 1.021 | 0.974 | 1.019 | 1.038 | 1.028 | 0.999 | 1.016 | 1.004 | 0.987 | 0.981 | 0.988 | 1.015 | 0.99 | 1.041 | 1.019 | 1.02 | 1.031 | 1.02 | 0.98 | 1.025 | 0.996 | 0.987 | 1.02 | 0.981 | 1.012 | 1.005 | 0.983 | 1.005 | 1.018
| SPC AW-3 | FAI 50-3 | Radius |  | Tolerance | 1 | 0.15 | 0.15 | CMM | 1.15 | 0.85 | 1.039 | 0.989 | 1.0127 | 0.015248 | 3.2792 | 3.0025 | 3.5559 | 3.0025 | 100% |  | -0.048182 | 0.012656 | [5 empty] | 1.019 | 1.011 | 1.029 | 1.018 | 1.015 | 1.039 | 0.99 | 0.989 | 1.033 | 1.022 | 0.991 | 1.029 | 1.006 | 1.007 | 1.035 | 1.01 | 1.013 | 0.994 | 1.006 | 1.004 | 1.03 | 0.999 | 1.02 | 1.004 | 0.996 | 0.999 | 0.993 | 1.036 | 1.027 | 1.032 | 0.998 | 1.011
| SPC AW-4 | FAI 50-4 | Radius |  | Tolerance | 1 | 0.15 | 0.15 | CMM | 1.15 | 0.85 | 1.036 | 0.993 | 1.016 | 0.012545 | 3.9855 | 3.5612 | 4.4098 | 3.5612 | 100% |  | -0.034087 | 0.015969 | [5 empty] | 1.021 | 0.994 | 1.029 | 1.022 | 1.017 | 1.036 | 0.994 | 1.009 | 1.034 | 1.03 | 1.03 | 1.007 | 1.01 | 1.015 | 0.993 | 1.006 | 1 | 1.01 | 1.022 | 1.014 | 1.021 | 1.021 | 1.015 | 1.006 | 1.007 | 1.018 | 0.995 | 1.031 | 1.029 | 1.03 | 1.029 | 1.016
| SPC AX-1 | FAI 51-1 | Radius |  | Tolerance | 1.5 | 0.15 | 0.15 | CMM | 1.65 | 1.35 | 1.558 | 1.514 | 1.5366 | 0.014491 | 3.4504 | 2.6093 | 4.2914 | 2.6093 | 100% |  | -0.021258 | 0.036562 | [5 empty] | 1.558 | 1.516 | 1.555 | 1.549 | 1.555 | 1.528 | 1.55 | 1.525 | 1.547 | 1.541 | 1.557 | 1.547 | 1.514 | 1.547 | 1.546 | 1.527 | 1.515 | 1.521 | 1.557 | 1.535 | 1.527 | 1.533 | 1.544 | 1.519 | 1.516 | 1.532 | 1.541 | 1.524 | 1.542 | 1.515 | 1.552 | 1.535
| SPC AX-2 | FAI 51-2 | Radius |  | Tolerance | 1.5 | 0.15 | 0.15 | CMM | 1.65 | 1.35 | 1.536 | 1.483 | 1.513 | 0.015743 | 3.176 | 2.9014 | 3.4506 | 2.9014 | 100% |  | -0.049845 | 0.012969 | [5 empty] | 1.488 | 1.527 | 1.523 | 1.533 | 1.529 | 1.51 | 1.494 | 1.536 | 1.516 | 1.505 | 1.502 | 1.483 | 1.504 | 1.525 | 1.501 | 1.525 | 1.485 | 1.517 | 1.515 | 1.533 | 1.514 | 1.526 | 1.532 | 1.517 | 1.504 | 1.497 | 1.534 | 1.503 | 1.532 | 1.513 | 1.5 | 1.492
Update Normality
Add Data Sheet
Export Data
Note on S2: - Fill in all light purple fields. - Enter comments for incomplete data or any dimensions with "Reject" status - One sided spec should only have USL or LSL values (leave nominal blank)
Note on J10: HG = Height Gauge MIC = Micrometer CMM = Coordinate Measuring Machine OMM = Optical CMM TG = Thickness Gauge HT = Hardness Tester PG = Plug Gauge FT = Force Tester DC = Dial/Digital Caliper P = Protractor OC = Optical Comparotor

## Setup (hidden)
record of positions of data blocks |  | list of inspection methods | list of dimension types
left | top | HG | Tolerance
|  | MIC | GD&T
|  | CMM | MIN
|  | OMM | MAX
TG
HT
PG
FT
DC
P
OC
Other