## Data
Enhanced Cpk Data Sheet - Enclosures MD
| Rev 2.3 | [15 empty] | Instructions
|  | Part Number : | 806-55323 |  | Supplier : |  | KAMKIU |  |  |  |  | Tool # / Cavity # / Trial Name : |  |  | N/A
|  | Part Description : | LOWER U |  | Inspector : |  | Xiaogang Li |  |  |  |  | Notes/Comments : |  |  | N/A
|  | Revision : | 5 |  | Date : | [6 empty] | CMM/OMM Program version : |  |  | N/A
| DRAWING SPECIFICATIONS | [10 empty] | CALCULATED RESULTS | [15 empty] | DO NOT DELETE COLUMNS | MEASURED DATA
[7 empty] | (USL for one sided spec) | (LSL for one sided spec) | [12 empty] | Cpk* = | 1.33 | Cp* = | 1.5
| SPC | FAI# | Description | Location | Dimension Type | Nominal | TOL+ | TOL- | Inspection Method | USL | LSL | Maximum | Minimum | Mean | Std Dev | Cp | UCPK | LCPK | Cpk | Yield | +Tol => Cpk* | -Tol => Cpk* | Mean Shift | Tol Range => Cp* | Normality Test | Normality Result | Notes |  | 1 | 2 | 3 | 4 | 5 | 6 | 7 | 8 | 9 | 10 | 11 | 12 | 13 | 14 | 15 | 16 | 17 | 18 | 19 | 20 | 21 | 22 | 23 | 24 | 25 | 26 | 27 | 28 | 29 | 30 | 31 | 32
| SPC A-1 | FAI 1-1 | Thickness |  | Tolerance | 17.11 | 0.15 | 0.15 | CMM | 17.26 | 16.96 | 17.131 | 17.088 | 17.1069 | 0.013828 | 3.6159 | 3.6912 | 3.5406 | 3.5406 | 100% | [8 empty] | 17.098 | 17.126 | 17.126 | 17.108 | 17.13 | 17.094 | 17.101 | 17.103 | 17.105 | 17.099 | 17.093 | 17.1 | 17.09 | 17.088 | 17.095 | 17.102 | 17.13 | 17.095 | 17.093 | 17.098 | 17.122 | 17.131 | 17.102 | 17.098 | 17.102 | 17.124 | 17.104 | 17.09 | 17.125 | 17.127 | 17.114 | 17.107
| SPC A-2 | FAI 1-2 | Thickness |  | Tolerance | 17.11 | 0.15 | 0.15 | CMM | 17.26 | 16.96 | 17.133 | 17.068 | 17.1006 | 0.021117 | 2.3678 | 2.5162 | 2.2193 | 2.2193 | 100% | [8 empty] | 17.113 | 17.116 | 17.085 | 17.124 | 17.125 | 17.126 | 17.104 | 17.121 | 17.09 | 17.068 | 17.073 | 17.113 | 17.086 | 17.13 | 17.082 | 17.133 | 17.128 | 17.12 | 17.087 | 17.073 | 17.092 | 17.113 | 17.105 | 17.096 | 17.075 | 17.074 | 17.071 | 17.111 | 17.127 | 17.07 | 17.094 | 17.094
| SPC C | FAI 3 | Distance |  | Tolerance | 0.7 | 0.15 | 0.15 | CMM | 0.85 | 0.55 | 0.745 | 0.658 | 0.69475 | 0.029066 | 1.7202 | 1.7804 | 1.66 | 1.66 | 100% | [8 empty] | 0.667 | 0.689 | 0.691 | 0.742 | 0.743 | 0.714 | 0.681 | 0.733 | 0.68 | 0.676 | 0.664 | 0.68 | 0.682 | 0.662 | 0.694 | 0.733 | 0.726 | 0.742 | 0.739 | 0.721 | 0.667 | 0.667 | 0.697 | 0.69 | 0.658 | 0.689 | 0.664 | 0.664 | 0.666 | 0.687 | 0.679 | 0.745
| SPC D | FAI 4 | Distance |  | Tolerance | 8.9 | 0.15 | 0.15 | CMM | 9.05 | 8.75 | 8.951 | 8.858 | 8.902 | 0.024511 | 2.0399 | 2.0122 | 2.0675 | 2.0122 | 100% | [8 empty] | 8.868 | 8.875 | 8.888 | 8.918 | 8.919 | 8.88 | 8.886 | 8.92 | 8.912 | 8.907 | 8.935 | 8.905 | 8.874 | 8.867 | 8.932 | 8.909 | 8.904 | 8.923 | 8.941 | 8.872 | 8.911 | 8.898 | 8.859 | 8.917 | 8.916 | 8.858 | 8.925 | 8.889 | 8.911 | 8.911 | 8.951 | 8.884
| SPC E-1 | FAI 5-1 | Thickness |  | Tolerance | 6.96 | 0.15 | 0.15 | CMM | 7.11 | 6.81 | 7.031 | 6.921 | 6.9645 | 0.034372 | 1.4547 | 1.4113 | 1.498 | 1.4113 | 100% | [8 empty] | 6.973 | 7.028 | 7.031 | 6.938 | 7.025 | 6.968 | 6.924 | 6.939 | 6.947 | 6.935 | 6.939 | 6.976 | 6.945 | 6.923 | 6.942 | 6.97 | 6.937 | 6.943 | 6.995 | 6.929 | 6.982 | 6.929 | 7.002 | 6.932 | 6.95 | 6.978 | 6.963 | 7.015 | 6.921 | 6.987 | 7.028 | 6.969
| SPC E-2 | FAI 5-2 | Thickness |  | Tolerance | 6.96 | 0.15 | 0.15 | CMM | 7.11 | 6.81 | 7.03 | 6.933 | 6.9879 | 0.02932 | 1.7053 | 1.3884 | 2.0222 | 1.3884 | 100% | [8 empty] | 7.014 | 6.941 | 6.987 | 6.985 | 6.934 | 7.024 | 6.998 | 6.933 | 7.006 | 7.005 | 6.988 | 7.021 | 7.009 | 7.01 | 6.966 | 6.996 | 7.01 | 6.966 | 7.017 | 7 | 7.014 | 6.951 | 7.024 | 6.948 | 6.996 | 6.959 | 7.006 | 7.03 | 6.955 | 7.003 | 6.947 | 6.969
| SPC H-1 | FAI 8-1 | Distance |  | Tolerance | 28.65 | 0.15 | 0.15 | CMM | 28.8 | 28.5 | 28.715 | 28.597 | 28.6462 | 0.033628 | 1.4869 | 1.525 | 1.4488 | 1.4488 | 100% | [8 empty] | 28.655 | 28.715 | 28.695 | 28.639 | 28.657 | 28.661 | 28.655 | 28.642 | 28.615 | 28.634 | 28.667 | 28.614 | 28.639 | 28.678 | 28.648 | 28.701 | 28.653 | 28.612 | 28.692 | 28.676 | 28.6 | 28.611 | 28.618 | 28.654 | 28.62 | 28.615 | 28.604 | 28.6 | 28.702 | 28.677 | 28.597 | 28.631
| SPC H-2 | FAI 8-2 | Distance |  | Tolerance | 28.65 | 0.15 | 0.15 | CMM | 28.8 | 28.5 | 28.707 | 28.603 | 28.6636 | 0.030221 | 1.6545 | 1.5049 | 1.8041 | 1.5049 | 100% | [8 empty] | 28.698 | 28.657 | 28.616 | 28.669 | 28.695 | 28.707 | 28.687 | 28.608 | 28.688 | 28.681 | 28.643 | 28.692 | 28.619 | 28.663 | 28.643 | 28.67 | 28.701 | 28.63 | 28.603 | 28.654 | 28.649 | 28.686 | 28.652 | 28.677 | 28.675 | 28.697 | 28.63 | 28.66 | 28.653 | 28.697 | 28.704 | 28.63
| SPC I | FAI 9 | Width |  | Tolerance | 81.56 | 0.15 | 0.15 | CMM | 81.71 | 81.41 | 81.608 | 81.518 | 81.5646 | 0.032129 | 1.5562 | 1.5086 | 1.6039 | 1.5086 | 100% | [8 empty] | 81.563 | 81.547 | 81.602 | 81.544 | 81.531 | 81.591 | 81.593 | 81.608 | 81.574 | 81.551 | 81.569 | 81.52 | 81.596 | 81.543 | 81.588 | 81.602 | 81.519 | 81.524 | 81.52 | 81.521 | 81.525 | 81.588 | 81.518 | 81.581 | 81.592 | 81.526 | 81.604 | 81.569 | 81.56 | 81.595 | 81.604 | 81.599
| SPC J | FAI 10-1 | Perpendicularity |  | Tolerance | 0 | 0.2 | 0 | CMM | 0.2 | 0 | 0.07 | 0.026 | 0.04825 | 0.01381 | 3.6629 | 3.6629 | 1.1646 | 3.6629 | 100% | [8 empty] | 0.028 | 0.05 | 0.057 | 0.061 | 0.05 | 0.056 | 0.052 | 0.048 | 0.069 | 0.07 | 0.034 | 0.038 | 0.052 | 0.046 | 0.069 | 0.066 | 0.041 | 0.036 | 0.05 | 0.067 | 0.048 | 0.03 | 0.026 | 0.033 | 0.043 | 0.056 | 0.026 | 0.028 | 0.038 | 0.067 | 0.06 | 0.049
| SPC J | FAI 10-2 | Perpendicularity |  | Tolerance | 0 | 0.2 | 0 | CMM | 0.2 | 0 | 0.085 | 0.012 | 0.049031 | 0.020617 | 2.4408 | 2.4408 | 0.79273 | 2.4408 | 100% | [8 empty] | 0.053 | 0.072 | 0.012 | 0.024 | 0.078 | 0.06 | 0.038 | 0.079 | 0.044 | 0.065 | 0.078 | 0.059 | 0.045 | 0.029 | 0.05 | 0.063 | 0.022 | 0.021 | 0.028 | 0.047 | 0.031 | 0.031 | 0.067 | 0.052 | 0.069 | 0.019 | 0.037 | 0.085 | 0.026 | 0.071 | 0.057 | 0.057
| SPC L-1 | FAI 12-1 | Parallelism |  | Tolerance | 0 | 0.15 | 0 | CMM | 0.15 | 0 | 0.062 | 0.021 | 0.043406 | 0.014823 | 2.397 | 2.397 | 0.97608 | 2.397 | 100% | [8 empty] | 0.047 | 0.059 | 0.025 | 0.022 | 0.036 | 0.059 | 0.056 | 0.06 | 0.03 | 0.031 | 0.054 | 0.026 | 0.055 | 0.06 | 0.05 | 0.051 | 0.045 | 0.021 | 0.06 | 0.022 | 0.061 | 0.043 | 0.026 | 0.039 | 0.024 | 0.024 | 0.052 | 0.056 | 0.055 | 0.062 | 0.053 | 0.025
| SPC L-2 | FAI 12-2 | Parallelism |  | Tolerance | 0 | 0.15 | 0 | CMM | 0.15 | 0 | 0.069 | 0.031 | 0.048781 | 0.01135 | 2.9727 | 2.9727 | 1.4326 | 2.9727 | 100% | [8 empty] | 0.05 | 0.059 | 0.037 | 0.053 | 0.031 | 0.043 | 0.05 | 0.065 | 0.047 | 0.048 | 0.062 | 0.069 | 0.052 | 0.044 | 0.064 | 0.038 | 0.056 | 0.034 | 0.031 | 0.061 | 0.064 | 0.047 | 0.042 | 0.057 | 0.033 | 0.046 | 0.033 | 0.055 | 0.064 | 0.047 | 0.032 | 0.047
| SPC N | FAI14 | Line Profile(K＞L) |  | Tolerance | 0 | 0.35 | 0 | CMM | 0.35 | 0 | 0.124 | 0.05 | 0.092375 | 0.018277 | 4.6985 | 4.6985 | 1.6847 | 4.6985 | 100% | [8 empty] | 0.096 | 0.086 | 0.066 | 0.084 | 0.064 | 0.084 | 0.064 | 0.124 | 0.124 | 0.08 | 0.094 | 0.082 | 0.118 | 0.112 | 0.09 | 0.09 | 0.05 | 0.086 | 0.106 | 0.1 | 0.094 | 0.094 | 0.096 | 0.092 | 0.104 | 0.114 | 0.114 | 0.082 | 0.11 | 0.106 | 0.084 | 0.066
| SPC N-MAX | FAI 14-MAX | Line Profile (K＞L),MAX |  | Tolerance | 0 | 0.2 | 0.15 | CMM | 0.2 | -0.15 | 0.062 | 0.016 | 0.038406 | 0.014162 | 4.1189 | 3.8034 | 4.4344 | 3.8034 | 100% | [8 empty] | 0.048 | 0.025 | 0.029 | 0.042 | 0.02 | 0.042 | 0.032 | 0.062 | 0.062 | 0.037 | 0.04 | 0.018 | 0.059 | 0.056 | 0.016 | 0.045 | 0.025 | 0.043 | 0.053 | 0.025 | 0.047 | 0.02 | 0.035 | 0.046 | 0.052 | 0.057 | 0.028 | 0.041 | 0.028 | 0.053 | 0.025 | 0.018
| SPC N-MIN | FAI 14-MIN | Line Profile(K＞L), MIN |  | Tolerance | 0 | 0.2 | 0.15 | CMM | 0.2 | -0.15 | -0.024 | -0.057 | -0.039031 | 0.0093618 | 6.231 | 8.5108 | 3.9511 | 3.9511 | 100% | [8 empty] | -0.029 | -0.043 | -0.033 | -0.033 | -0.032 | -0.036 | -0.032 | -0.055 | -0.036 | -0.04 | -0.047 | -0.041 | -0.052 | -0.039 | -0.045 | -0.03 | -0.024 | -0.029 | -0.036 | -0.05 | -0.026 | -0.047 | -0.048 | -0.029 | -0.035 | -0.037 | -0.057 | -0.027 | -0.055 | -0.051 | -0.042 | -0.033
| SPC Q | FAI 17 | Line Profile(H>J) |  | Tolerance | 0 | 0.35 | 0 | CMM | 0.35 | 0 | 0.168 | 0.04 | 0.10281 | 0.041351 | 1.9926 | 1.9926 | 0.82878 | 1.9926 | 100% | [8 empty] | 0.094 | 0.146 | 0.078 | 0.082 | 0.058 | 0.058 | 0.138 | 0.088 | 0.136 | 0.102 | 0.07 | 0.064 | 0.082 | 0.084 | 0.054 | 0.166 | 0.11 | 0.142 | 0.076 | 0.12 | 0.156 | 0.044 | 0.144 | 0.114 | 0.16 | 0.046 | 0.04 | 0.146 | 0.044 | 0.13 | 0.15 | 0.168
| SPC Q-MAX | FAI 17-MAX | Line Profile (H>J),MAX |  | Tolerance | 0 | 0.2 | 0.15 | CMM | 0.2 | -0.15 | 0.084 | 0.018 | 0.046469 | 0.023911 | 2.4396 | 2.1403 | 2.7389 | 2.1403 | 100% | [8 empty] | 0.047 | 0.073 | 0.039 | 0.041 | 0.029 | 0.029 | 0.069 | 0.021 | 0.068 | 0.021 | 0.032 | 0.021 | 0.041 | 0.042 | 0.018 | 0.083 | 0.022 | 0.071 | 0.026 | 0.06 | 0.078 | 0.021 | 0.072 | 0.023 | 0.08 | 0.023 | 0.018 | 0.073 | 0.022 | 0.065 | 0.075 | 0.084
| SPC Q-MIN | FAI 17-MIN | Line Profile (H>J),MIN |  | Tolerance | 0 | 0.2 | 0.15 | CMM | 0.2 | -0.15 | -0.017 | -0.057 | -0.035437 | 0.012608 | 4.6267 | 6.2245 | 3.0288 | 3.0288 | 100% | [8 empty] | -0.022 | -0.019 | -0.027 | -0.025 | -0.022 | -0.027 | -0.056 | -0.044 | -0.052 | -0.051 | -0.035 | -0.032 | -0.035 | -0.042 | -0.027 | -0.033 | -0.055 | -0.022 | -0.038 | -0.047 | -0.045 | -0.022 | -0.017 | -0.057 | -0.045 | -0.022 | -0.02 | -0.049 | -0.022 | -0.036 | -0.037 | -0.051
| SPC S | FAI 19 | Line Profile(F>G) |  | Tolerance | 0 | 0.35 | 0 | CMM | 0.35 | 0 | 0.148 | 0.044 | 0.092438 | 0.031165 | 2.7548 | 2.7548 | 0.98867 | 2.7548 | 100% | [8 empty] | 0.148 | 0.112 | 0.062 | 0.108 | 0.146 | 0.1 | 0.058 | 0.078 | 0.138 | 0.086 | 0.088 | 0.096 | 0.088 | 0.052 | 0.1 | 0.102 | 0.044 | 0.12 | 0.076 | 0.1 | 0.058 | 0.088 | 0.066 | 0.044 | 0.106 | 0.08 | 0.062 | 0.146 | 0.064 | 0.136 | 0.068 | 0.138
| SPC S-MAX | FAI 19-MAX | Line Profile (F>G),MAX |  | Tolerance | 0 | 0.2 | 0.15 | CMM | 0.2 | -0.15 | 0.074 | 0.003 | 0.034844 | 0.022245 | 2.6223 | 2.4748 | 2.7698 | 2.4748 | 100% | [8 empty] | 0.074 | 0.009 | 0.031 | 0.043 | 0.073 | 0.016 | 0.029 | 0.012 | 0.069 | 0.034 | 0.015 | 0.033 | 0.027 | 0.012 | 0.05 | 0.013 | 0.022 | 0.06 | 0.003 | 0.03 | 0.01 | 0.044 | 0.023 | 0.008 | 0.053 | 0.04 | 0.024 | 0.073 | 0.026 | 0.068 | 0.022 | 0.069
| SPC S-MIN | FAI 19-MIN | Line Profile (F>G),MIN |  | Tolerance | 0 | 0.2 | 0.15 | CMM | 0.2 | -0.15 | -0.021 | -0.056 | -0.038281 | 0.010869 | 5.3667 | 7.3074 | 3.4261 | 3.4261 | 100% | [8 empty] | -0.049 | -0.056 | -0.029 | -0.054 | -0.049 | -0.05 | -0.028 | -0.039 | -0.048 | -0.043 | -0.044 | -0.048 | -0.044 | -0.026 | -0.026 | -0.051 | -0.021 | -0.033 | -0.038 | -0.05 | -0.029 | -0.038 | -0.033 | -0.022 | -0.052 | -0.021 | -0.031 | -0.048 | -0.032 | -0.037 | -0.034 | -0.022
| SPC U | FAI 21 | Line Profile(E>F) |  | Tolerance | 0 | 0.35 | 0 | CMM | 0.35 | 0 | 0.124 | 0.032 | 0.079875 | 0.024426 | 3.6863 | 3.6863 | 1.09 | 3.6863 | 100% | [8 empty] | 0.098 | 0.064 | 0.052 | 0.058 | 0.11 | 0.076 | 0.076 | 0.1 | 0.072 | 0.046 | 0.11 | 0.046 | 0.056 | 0.084 | 0.104 | 0.112 | 0.108 | 0.098 | 0.032 | 0.074 | 0.08 | 0.04 | 0.074 | 0.096 | 0.064 | 0.088 | 0.124 | 0.09 | 0.108 | 0.094 | 0.076 | 0.046
| SPC U-MAX | FAI 21-MAX | Line Profile(E>F),MAX |  | Tolerance | 0 | 0.2 | 0.15 | CMM | 0.2 | -0.15 | 0.062 | 0.008 | 0.03625 | 0.015672 | 3.7221 | 3.4828 | 3.9614 | 3.4828 | 100% | [8 empty] | 0.049 | 0.028 | 0.008 | 0.022 | 0.055 | 0.02 | 0.026 | 0.05 | 0.032 | 0.023 | 0.055 | 0.021 | 0.028 | 0.042 | 0.052 | 0.056 | 0.054 | 0.049 | 0.01 | 0.037 | 0.023 | 0.011 | 0.016 | 0.048 | 0.032 | 0.044 | 0.062 | 0.045 | 0.054 | 0.047 | 0.038 | 0.023
| SPC U-MIN | FAI 21-MIN | Line Profile (E>F),MIN |  | Tolerance | 0 | 0.2 | 0.15 | CMM | 0.2 | -0.15 | -0.016 | -0.045 | -0.030594 | 0.0084428 | 6.9092 | 9.1041 | 4.7143 | 4.7143 | 100% | [8 empty] | -0.034 | -0.032 | -0.026 | -0.029 | -0.028 | -0.038 | -0.038 | -0.038 | -0.036 | -0.021 | -0.042 | -0.023 | -0.016 | -0.025 | -0.036 | -0.038 | -0.042 | -0.029 | -0.016 | -0.027 | -0.04 | -0.02 | -0.037 | -0.043 | -0.023 | -0.031 | -0.045 | -0.034 | -0.027 | -0.029 | -0.018 | -0.018
| SPC W | FAI 23 | Line Profile(L>M) |  | Tolerance | 0 | 0.35 | 0 | CMM | 0.35 | 0 | 0.156 | 0.046 | 0.10794 | 0.031917 | 2.528 | 2.528 | 1.1273 | 2.528 | 100% | [8 empty] | 0.066 | 0.08 | 0.106 | 0.092 | 0.132 | 0.112 | 0.114 | 0.148 | 0.048 | 0.086 | 0.134 | 0.046 | 0.13 | 0.086 | 0.156 | 0.064 | 0.108 | 0.084 | 0.142 | 0.108 | 0.13 | 0.134 | 0.092 | 0.146 | 0.154 | 0.146 | 0.122 | 0.13 | 0.128 | 0.082 | 0.058 | 0.09
| SPC W-MAX | FAI 23-MAX | Line Profile(L>M), MAX |  | Tolerance | 0 | 0.2 | 0.15 | CMM | 0.2 | -0.15 | 0.078 | 0.023 | 0.053406 | 0.016504 | 3.5345 | 2.9608 | 4.1083 | 2.9608 | 100% | [8 empty] | 0.033 | 0.034 | 0.053 | 0.046 | 0.066 | 0.056 | 0.057 | 0.074 | 0.024 | 0.043 | 0.067 | 0.023 | 0.065 | 0.041 | 0.078 | 0.032 | 0.054 | 0.042 | 0.071 | 0.054 | 0.065 | 0.067 | 0.044 | 0.073 | 0.077 | 0.073 | 0.061 | 0.065 | 0.064 | 0.033 | 0.029 | 0.045
| SPC W-MIN | FAI 23-MIN | Line Profile(L>M), MIN |  | Tolerance | 0 | 0.2 | 0.15 | CMM | 0.2 | -0.15 | -0.002 | -0.047 | -0.023094 | 0.013792 | 4.2295 | 5.3919 | 3.0672 | 3.0672 | 100% | [8 empty] | -0.023 | -0.04 | -0.042 | -0.018 | -0.011 | -0.005 | -0.026 | -0.036 | -0.01 | -0.03 | -0.034 | -0.022 | -0.012 | -0.043 | -0.022 | -0.019 | -0.035 | -0.005 | -0.004 | -0.024 | -0.007 | -0.019 | -0.046 | -0.047 | -0.015 | -0.025 | -0.029 | -0.002 | -0.032 | -0.041 | -0.013 | -0.002
| SPC X | FAI 24 | Line Profile(G>H) |  | Tolerance | 0 | 0.35 | 0 | CMM | 0.35 | 0 | 0.15 | 0.052 | 0.089188 | 0.027129 | 3.2046 | 3.2046 | 1.0959 | 3.2046 | 100% | [8 empty] | 0.07 | 0.13 | 0.098 | 0.054 | 0.082 | 0.098 | 0.06 | 0.11 | 0.06 | 0.068 | 0.104 | 0.144 | 0.07 | 0.1 | 0.064 | 0.076 | 0.062 | 0.07 | 0.078 | 0.102 | 0.076 | 0.08 | 0.08 | 0.052 | 0.094 | 0.12 | 0.068 | 0.14 | 0.15 | 0.072 | 0.102 | 0.12
| SPC X-MAX | FAI 24-MAX | Line Profile(G>H), MAX |  | Tolerance | 0 | 0.2 | 0.15 | CMM | 0.2 | -0.15 | 0.075 | 0.011 | 0.039188 | 0.01881 | 3.1011 | 2.8497 | 3.3525 | 2.8497 | 100% | [8 empty] | 0.035 | 0.065 | 0.049 | 0.016 | 0.041 | 0.049 | 0.03 | 0.055 | 0.015 | 0.023 | 0.052 | 0.072 | 0.019 | 0.05 | 0.032 | 0.016 | 0.011 | 0.015 | 0.03 | 0.051 | 0.027 | 0.026 | 0.04 | 0.019 | 0.047 | 0.06 | 0.021 | 0.07 | 0.075 | 0.032 | 0.051 | 0.06
| SPC X-MIN | FAI 24-MIN | Line Profile(G>H), MIN |  | Tolerance | 0 | 0.2 | 0.15 | CMM | 0.2 | -0.15 | -0.026 | -0.04 | -0.033438 | 0.004399 | 13.2607 | 17.6889 | 8.8326 | 8.8326 | 100% | [8 empty] | -0.035 | -0.039 | -0.037 | -0.027 | -0.04 | -0.03 | -0.03 | -0.026 | -0.03 | -0.034 | -0.026 | -0.034 | -0.035 | -0.038 | -0.032 | -0.038 | -0.031 | -0.035 | -0.039 | -0.037 | -0.038 | -0.04 | -0.031 | -0.026 | -0.035 | -0.029 | -0.034 | -0.027 | -0.031 | -0.036 | -0.038 | -0.032
| SPC Y | FAI 25 | Line Profile(D>E) |  | Tolerance | 0 | 0.35 | 0 | CMM | 0.35 | 0 | 0.172 | 0.028 | 0.10931 | 0.042746 | 1.8769 | 1.8769 | 0.85241 | 1.8769 | 100% | [8 empty] | 0.064 | 0.058 | 0.172 | 0.06 | 0.112 | 0.112 | 0.112 | 0.12 | 0.07 | 0.074 | 0.162 | 0.028 | 0.1 | 0.14 | 0.078 | 0.102 | 0.148 | 0.152 | 0.032 | 0.172 | 0.074 | 0.134 | 0.12 | 0.12 | 0.17 | 0.078 | 0.172 | 0.052 | 0.17 | 0.116 | 0.124 | 0.1
| SPC Y-MAX | FAI 25-MAX | Line Profile(D>E),MAX |  | Tolerance | 0 | 0.2 | 0.15 | CMM | 0.2 | -0.15 | 0.086 | 0.014 | 0.053906 | 0.022118 | 2.6374 | 2.2018 | 3.0731 | 2.2018 | 100% | [8 empty] | 0.032 | 0.029 | 0.086 | 0.03 | 0.056 | 0.056 | 0.056 | 0.06 | 0.035 | 0.037 | 0.081 | 0.014 | 0.05 | 0.07 | 0.027 | 0.051 | 0.074 | 0.076 | 0.016 | 0.086 | 0.028 | 0.067 | 0.06 | 0.06 | 0.085 | 0.036 | 0.086 | 0.026 | 0.085 | 0.058 | 0.062 | 0.05
| SPC Y-MIN | FAI 25-MIN | Line Profile(D>E), MIN |  | Tolerance | 0 | 0.2 | 0.15 | CMM | 0.2 | -0.15 | -0.008 | -0.044 | -0.025156 | 0.011739 | 4.969 | 6.3932 | 3.5449 | 3.5449 | 100% | [8 empty] | -0.017 | -0.014 | -0.039 | -0.014 | -0.042 | -0.017 | -0.03 | -0.009 | -0.01 | -0.024 | -0.01 | -0.014 | -0.036 | -0.025 | -0.039 | -0.024 | -0.009 | -0.044 | -0.008 | -0.029 | -0.037 | -0.013 | -0.025 | -0.03 | -0.02 | -0.039 | -0.026 | -0.021 | -0.036 | -0.041 | -0.019 | -0.044
| SPC Z-1 | FAI 26-1 | Distance |  | Tolerance | 32.13 | 0.15 | 0.15 | CMM | 32.28 | 31.98 | 32.18 | 32.177 | 32.1786 | 0.0011341 | 44.086 | 29.8131 | 58.3588 | 29.8131 | 100% | [8 empty] | 32.179 | 32.179 | 32.18 | 32.178 | 32.179 | 32.178 | 32.179 | 32.18 | 32.177 | 32.177 | 32.177 | 32.179 | 32.177 | 32.18 | 32.18 | 32.177 | 32.178 | 32.178 | 32.178 | 32.178 | 32.18 | 32.18 | 32.178 | 32.178 | 32.177 | 32.178 | 32.18 | 32.179 | 32.18 | 32.177 | 32.18 | 32.179
| SPC Z-2 | FAI 26-2 | Distance |  | Tolerance | 32.13 | 0.15 | 0.15 | CMM | 32.28 | 31.98 | 32.166 | 32.074 | 32.1217 | 0.030638 | 1.632 | 1.7221 | 1.5419 | 1.5419 | 100% | [8 empty] | 32.165 | 32.113 | 32.087 | 32.152 | 32.086 | 32.166 | 32.154 | 32.16 | 32.129 | 32.123 | 32.087 | 32.149 | 32.08 | 32.103 | 32.089 | 32.147 | 32.087 | 32.103 | 32.119 | 32.086 | 32.099 | 32.154 | 32.151 | 32.146 | 32.152 | 32.102 | 32.13 | 32.084 | 32.074 | 32.107 | 32.15 | 32.161
| SPC AB-1 | FAI 28-1 | Radius |  | Tolerance | 1.5 | 0.15 | 0.15 | CMM | 1.65 | 1.35 | 1.537 | 1.485 | 1.5092 | 0.017296 | 2.8909 | 2.7132 | 3.0685 | 2.7132 | 100% | [8 empty] | 1.511 | 1.537 | 1.5 | 1.487 | 1.537 | 1.505 | 1.503 | 1.489 | 1.494 | 1.504 | 1.485 | 1.496 | 1.53 | 1.487 | 1.528 | 1.536 | 1.5 | 1.506 | 1.502 | 1.486 | 1.536 | 1.497 | 1.527 | 1.527 | 1.505 | 1.491 | 1.531 | 1.498 | 1.503 | 1.528 | 1.508 | 1.521
| SPC AB-2 | FAI 28-2 | Radius |  | Tolerance | 1.5 | 0.15 | 0.15 | CMM | 1.65 | 1.35 | 1.538 | 1.537 | 1.5376 | 0.00050402 | 99.2032 | 74.361 | 124.0453 | 74.361 | 100% | [8 empty] | 1.538 | 1.538 | 1.537 | 1.537 | 1.537 | 1.538 | 1.538 | 1.538 | 1.538 | 1.538 | 1.537 | 1.537 | 1.538 | 1.538 | 1.537 | 1.538 | 1.538 | 1.538 | 1.537 | 1.537 | 1.537 | 1.537 | 1.538 | 1.538 | 1.538 | 1.537 | 1.538 | 1.537 | 1.538 | 1.537 | 1.537 | 1.538
| SPC AB-3 | FAI 28-3 | Radius |  | Tolerance | 1.5 | 0.15 | 0.15 | CMM | 1.65 | 1.35 | 1.537 | 1.483 | 1.5102 | 0.015873 | 3.1501 | 2.9368 | 3.3633 | 2.9368 | 100% | [8 empty] | 1.537 | 1.508 | 1.498 | 1.522 | 1.496 | 1.521 | 1.532 | 1.504 | 1.526 | 1.525 | 1.508 | 1.532 | 1.483 | 1.535 | 1.507 | 1.494 | 1.498 | 1.499 | 1.494 | 1.518 | 1.528 | 1.484 | 1.513 | 1.487 | 1.501 | 1.507 | 1.501 | 1.506 | 1.521 | 1.528 | 1.523 | 1.489
| SPC AB-4 | FAI 28-4 | Radius |  | Tolerance | 1.5 | 0.15 | 0.15 | CMM | 1.65 | 1.35 | 1.542 | 1.473 | 1.5 | 0.020706 | 2.4148 | 2.4142 | 2.4153 | 2.4142 | 100% | [8 empty] | 1.481 | 1.542 | 1.482 | 1.518 | 1.506 | 1.526 | 1.528 | 1.486 | 1.489 | 1.473 | 1.493 | 1.483 | 1.475 | 1.496 | 1.502 | 1.476 | 1.477 | 1.517 | 1.507 | 1.481 | 1.478 | 1.493 | 1.528 | 1.518 | 1.478 | 1.525 | 1.501 | 1.486 | 1.527 | 1.524 | 1.524 | 1.481
| SPC AC-1 | FAI 29-1 | Distance |  | Tolerance | 8.65 | 0.15 | 0.15 | CMM | 8.8 | 8.5 | 8.724 | 8.618 | 8.6605 | 0.02848 | 1.7556 | 1.6331 | 1.8782 | 1.6331 | 100% | [8 empty] | 8.677 | 8.627 | 8.647 | 8.623 | 8.697 | 8.625 | 8.674 | 8.64 | 8.657 | 8.645 | 8.657 | 8.715 | 8.647 | 8.704 | 8.678 | 8.63 | 8.625 | 8.637 | 8.724 | 8.664 | 8.675 | 8.653 | 8.66 | 8.671 | 8.618 | 8.67 | 8.678 | 8.683 | 8.626 | 8.66 | 8.643 | 8.705
| SPC AC-2 | FAI 29-2 | Distance |  | Tolerance | 8.65 | 0.15 | 0.15 | CMM | 8.8 | 8.5 | 8.726 | 8.628 | 8.6765 | 0.028464 | 1.7566 | 1.4466 | 2.0666 | 1.4466 | 100% |  | -0.087102 | 0.026469 | [5 empty] | 8.717 | 8.676 | 8.653 | 8.631 | 8.642 | 8.705 | 8.676 | 8.69 | 8.654 | 8.662 | 8.7 | 8.684 | 8.682 | 8.656 | 8.691 | 8.644 | 8.723 | 8.726 | 8.71 | 8.696 | 8.673 | 8.702 | 8.628 | 8.685 | 8.644 | 8.677 | 8.658 | 8.634 | 8.725 | 8.687 | 8.652 | 8.664
| SPC AD | FAI 30 | Surface Profile |  | Tolerance | 0 | 0.12 | 0 | CMM | 0.12 | 0 | 0.068 | 0.008 | 0.047813 | 0.01571 | 1.5317 | 1.5317 | 1.0145 | 1.5317 | 100% |  | -0.01487 | 0.047813 | [5 empty] | 0.04 | 0.062 | 0.026 | 0.032 | 0.044 | 0.052 | 0.022 | 0.054 | 0.036 | 0.054 | 0.056 | 0.052 | 0.02 | 0.068 | 0.04 | 0.062 | 0.028 | 0.062 | 0.064 | 0.052 | 0.062 | 0.046 | 0.05 | 0.028 | 0.066 | 0.066 | 0.052 | 0.064 | 0.008 | 0.048 | 0.052 | 0.062
| SPC AD-MAX | FAI 30-MAX | Surface Profile MAX |  | Tolerance | 0 | 0.06 | 0.06 | CMM | 0.06 | -0.06 | 0.028 | 0.004 | 0.0165 | 0.0073133 | 2.7348 | 1.9827 | 3.4868 | 1.9827 | 100% |  | -0.01268 | 0.0165 | [5 empty] | 0.018 | 0.016 | 0.013 | 0.014 | 0.012 | 0.019 | 0.009 | 0.015 | 0.018 | 0.027 | 0.009 | 0.005 | 0.006 | 0.021 | 0.019 | 0.014 | 0.014 | 0.007 | 0.026 | 0.026 | 0.025 | 0.023 | 0.025 | 0.014 | 0.028 | 0.01 | 0.008 | 0.028 | 0.004 | 0.013 | 0.016 | 0.026
| SPC AD-MIN | FAI 30-MIN | Surface Profile MIN |  | Tolerance | 0 | 0.06 | 0.06 | CMM | 0.06 | -0.06 | -0.004 | -0.034 | -0.022062 | 0.009112 | 2.1949 | 3.002 | 1.3878 | 1.3878 | 100% |  | -0.058419 | -0.022062 | [5 empty] | -0.02 | -0.031 | -0.011 | -0.016 | -0.022 | -0.026 | -0.011 | -0.027 | -0.01 | -0.02 | -0.028 | -0.026 | -0.01 | -0.034 | -0.02 | -0.031 | -0.009 | -0.031 | -0.032 | -0.008 | -0.031 | -0.013 | -0.017 | -0.013 | -0.033 | -0.033 | -0.026 | -0.032 | -0.004 | -0.024 | -0.026 | -0.031
| SPC AE-1 | FAI 31-1 | Cutting Length |  | Tolerance | 9.72 | 0.15 | 0.15 | CMM | 9.87 | 9.57 | 9.784 | 9.69 | 9.7349 | 0.032589 | 1.5343 | 1.3821 | 1.6864 | 1.3821 | 100% |  | -0.11516 | 0.014875 | [5 empty] | 9.763 | 9.777 | 9.752 | 9.704 | 9.705 | 9.762 | 9.692 | 9.758 | 9.774 | 9.732 | 9.709 | 9.735 | 9.779 | 9.784 | 9.733 | 9.71 | 9.728 | 9.777 | 9.699 | 9.694 | 9.759 | 9.717 | 9.762 | 9.759 | 9.69 | 9.695 | 9.738 | 9.692 | 9.705 | 9.691 | 9.778 | 9.763
| SPC AE-2 | FAI 31-2 | Cutting Length |  | Tolerance | 9.72 | 0.15 | 0.15 | CMM | 9.87 | 9.57 | 9.772 | 9.757 | 9.766 | 0.0044141 | 11.3275 | 7.8537 | 14.8012 | 7.8537 | 100% |  | 0.028388 | 0.046 | [5 empty] | 9.758 | 9.763 | 9.758 | 9.76 | 9.765 | 9.771 | 9.757 | 9.762 | 9.772 | 9.768 | 9.771 | 9.766 | 9.767 | 9.77 | 9.772 | 9.768 | 9.765 | 9.765 | 9.765 | 9.767 | 9.76 | 9.768 | 9.766 | 9.771 | 9.767 | 9.767 | 9.771 | 9.761 | 9.772 | 9.768 | 9.762 | 9.769
| SPC AE-3 | FAI 31-3 | Cutting Length |  | Tolerance | 9.72 | 0.15 | 0.15 | CMM | 9.87 | 9.57 | 9.76 | 9.749 | 9.7549 | 0.003689 | 13.5537 | 10.3968 | 16.7106 | 10.3968 | 100% |  | 0.020218 | 0.034937 | [5 empty] | 9.76 | 9.758 | 9.752 | 9.754 | 9.76 | 9.753 | 9.75 | 9.75 | 9.758 | 9.75 | 9.75 | 9.754 | 9.755 | 9.754 | 9.76 | 9.756 | 9.76 | 9.752 | 9.759 | 9.76 | 9.758 | 9.756 | 9.754 | 9.756 | 9.758 | 9.758 | 9.757 | 9.751 | 9.749 | 9.75 | 9.75 | 9.756
| SPC AE-4 | FAI 31-4 | Cutting Length |  | Tolerance | 9.72 | 0.15 | 0.15 | CMM | 9.87 | 9.57 | 9.763 | 9.681 | 9.7225 | 0.023291 | 2.1468 | 2.111 | 2.1826 | 2.111 | 100% |  | -0.090429 | 0.0025 | [5 empty] | 9.738 | 9.728 | 9.705 | 9.762 | 9.723 | 9.687 | 9.708 | 9.762 | 9.741 | 9.756 | 9.718 | 9.714 | 9.682 | 9.715 | 9.718 | 9.746 | 9.683 | 9.681 | 9.737 | 9.748 | 9.708 | 9.696 | 9.703 | 9.733 | 9.729 | 9.727 | 9.703 | 9.725 | 9.721 | 9.724 | 9.736 | 9.763
| SPC AF | FAI 32 | Perpendicularly |  | Tolerance | 0 | 0.1 | 0 | CMM | 0.1 | 0 | 0.056 | 0.041 | 0.048656 | 0.004124 | 4.15 | 4.15 | 3.9328 | 4.15 | 100% |  |  | 0.048656 | [5 empty] | 0.041 | 0.05 | 0.05 | 0.05 | 0.041 | 0.043 | 0.051 | 0.047 | 0.048 | 0.046 | 0.047 | 0.056 | 0.051 | 0.042 | 0.046 | 0.055 | 0.047 | 0.043 | 0.05 | 0.05 | 0.055 | 0.051 | 0.049 | 0.056 | 0.052 | 0.045 | 0.046 | 0.047 | 0.049 | 0.049 | 0.054 | 0.05
| SPC AG | FAI 33 | Parallelism |  | Tolerance | 0 | 0.14 | 0 | CMM | 0.14 | 0 | 0.069 | 0.045 | 0.059469 | 0.0073834 | 3.6357 | 3.6357 | 2.6848 | 3.6357 | 100% |  |  | 0.059469 | [5 empty] | 0.057 | 0.067 | 0.057 | 0.045 | 0.059 | 0.053 | 0.047 | 0.066 | 0.05 | 0.067 | 0.06 | 0.069 | 0.054 | 0.065 | 0.056 | 0.068 | 0.064 | 0.064 | 0.068 | 0.049 | 0.058 | 0.047 | 0.069 | 0.06 | 0.059 | 0.067 | 0.052 | 0.067 | 0.052 | 0.069 | 0.059 | 0.059
| SPC AL | FAI 38 | 2D barcord location |  | Tolerance | 4.3 | 0.8 | 0.8 | CMM | 5.1 | 3.5 | 4.537 | 4.134 | 4.3151 | 0.13123 | 2.0321 | 1.9937 | 2.0704 | 1.9937 | 100% |  | -0.50851 | 0.015094 | [5 empty] | 4.263 | 4.427 | 4.138 | 4.419 | 4.306 | 4.16 | 4.287 | 4.363 | 4.322 | 4.463 | 4.139 | 4.294 | 4.162 | 4.358 | 4.471 | 4.277 | 4.139 | 4.352 | 4.257 | 4.521 | 4.519 | 4.157 | 4.497 | 4.134 | 4.467 | 4.177 | 4.412 | 4.303 | 4.143 | 4.537 | 4.267 | 4.352
| SPC AM | FAI 39 | 2D barcord width |  | Tolerance | 4 | 0.38 | 0.38 | CMM | 4.38 | 3.62 | 4.143 | 3.958 | 4.0567 | 0.060918 | 2.0793 | 1.7689 | 2.3897 | 1.7689 | 100% |  | -0.18634 | 0.056719 | [5 empty] | 4.102 | 4.051 | 4.047 | 4.137 | 4.056 | 3.958 | 4.057 | 3.96 | 3.971 | 4.025 | 4.018 | 3.99 | 4.142 | 4.061 | 3.964 | 4.1 | 4.132 | 3.964 | 4.001 | 4.138 | 4.085 | 4.085 | 4.13 | 3.988 | 4.032 | 4.027 | 4.106 | 4.143 | 4.079 | 4.142 | 4.076 | 4.048
| SPC AO | FAI 40 | 2D barcord location |  | Tolerance | 23.71 | 0.8 | 0.8 | CMM | 24.51 | 22.91 | 23.939 | 23.538 | 23.708 | 0.12683 | 2.1026 | 2.1078 | 2.0973 | 2.0973 | 100% |  | -0.50805 | -0.002 | [5 empty] | 23.571 | 23.746 | 23.65 | 23.596 | 23.543 | 23.65 | 23.612 | 23.656 | 23.714 | 23.882 | 23.939 | 23.899 | 23.792 | 23.675 | 23.908 | 23.637 | 23.798 | 23.757 | 23.874 | 23.577 | 23.702 | 23.856 | 23.539 | 23.567 | 23.552 | 23.788 | 23.717 | 23.827 | 23.538 | 23.549 | 23.855 | 23.69
| SPC AN | FAI 41 | 2D barcord height |  | Tolerance | 4 | 0.38 | 0.38 | CMM | 4.38 | 3.62 | 4.207 | 4.039 | 4.1233 | 0.04964 | 2.5517 | 1.7234 | 3.3799 | 1.7234 | 100% |  | -0.074721 | 0.12334 | [5 empty] | 4.207 | 4.08 | 4.205 | 4.088 | 4.109 | 4.115 | 4.082 | 4.178 | 4.062 | 4.164 | 4.094 | 4.107 | 4.158 | 4.063 | 4.084 | 4.152 | 4.09 | 4.174 | 4.194 | 4.168 | 4.039 | 4.13 | 4.177 | 4.145 | 4.086 | 4.207 | 4.076 | 4.08 | 4.058 | 4.148 | 4.081 | 4.146
| SPC AP-1 | FAI 42-1 | Radius |  | Tolerance | 3.2 | 0.15 | 0.15 | CMM | 3.35 | 3.05 | 3.267 | 3.253 | 3.2601 | 0.0044703 | 11.1849 | 6.7016 | 15.6681 | 6.7016 | 100% |  | 0.042288 | 0.060125 | [5 empty] | 3.26 | 3.265 | 3.261 | 3.267 | 3.256 | 3.266 | 3.26 | 3.257 | 3.264 | 3.254 | 3.26 | 3.262 | 3.26 | 3.264 | 3.267 | 3.256 | 3.255 | 3.26 | 3.266 | 3.263 | 3.266 | 3.254 | 3.254 | 3.265 | 3.265 | 3.253 | 3.259 | 3.256 | 3.256 | 3.254 | 3.26 | 3.259
| SPC AP-2 | FAI 42-2 | Radius |  | Tolerance | 3.2 | 0.15 | 0.15 | CMM | 3.35 | 3.05 | 3.248 | 3.168 | 3.2111 | 0.024744 | 2.0207 | 1.8712 | 2.1701 | 1.8712 | 100% |  | -0.087636 | 0.011094 | [5 empty] | 3.201 | 3.191 | 3.24 | 3.185 | 3.195 | 3.179 | 3.199 | 3.197 | 3.168 | 3.191 | 3.172 | 3.248 | 3.187 | 3.216 | 3.247 | 3.24 | 3.233 | 3.227 | 3.181 | 3.215 | 3.213 | 3.189 | 3.219 | 3.219 | 3.248 | 3.221 | 3.192 | 3.191 | 3.235 | 3.231 | 3.241 | 3.244
|  | FAI 47 | V-groove location |  | Tolerance | 4.8 | 0.15 | 0.15 | CMM | 4.95 | 4.65 | 4.818 | 4.785 | 4.8043 | 0.017214 | 2.9046 | 2.8206 | 2.9885 | 2.8206 | 100% |  | -0.064352 | 0.0043333 | [5 empty] | 1: 4.785; 2: 4.818; 3: 4.81
|  | FAI 48 | V-groove location |  | Tolerance | 3.9 | 0.15 | 0.15 | CMM | 4.05 | 3.75 | 3.914 | 3.865 | 3.8927 | 0.025106 | 1.9915 | 2.0889 | 1.8942 | 1.8942 | 100% |  | -0.10751 | -0.0073333 | [5 empty] | 1: 3.899; 2: 3.914; 3: 3.865
|  | FAI 49 | V-groove depth |  | Tolerance | 0.4 | 0.15 | 0.15 | CMM | 0.55 | 0.25 | 0.438 | 0.387 | 0.40433 | 0.02916 | 1.7146 | 1.6651 | 1.7642 | 1.6651 | 100% |  | -0.11202 | 0.0043333 | [5 empty] | 1: 0.387; 2: 0.388; 3: 0.438
| SPC AT-1 | FAI 50-1 | Radius |  | Tolerance | 1.5 | 0.15 | 0.15 | CMM | 1.65 | 1.35 | 1.55 | 1.476 | 1.5225 | 0.021825 | 2.291 | 1.9468 | 2.6351 | 1.9468 | 100% |  | -0.06455 | 0.022531 | [5 empty] | 1.53 | 1.538 | 1.544 | 1.548 | 1.513 | 1.51 | 1.513 | 1.532 | 1.543 | 1.524 | 1.532 | 1.476 | 1.498 | 1.537 | 1.522 | 1.548 | 1.55 | 1.513 | 1.535 | 1.484 | 1.526 | 1.542 | 1.493 | 1.502 | 1.496 | 1.548 | 1.511 | 1.525 | 1.523 | 1.546 | 1.543 | 1.476
| SPC AT-2 | FAI 50-2 | Radius |  | Tolerance | 1.5 | 0.15 | 0.15 | CMM | 1.65 | 1.35 | 1.53 | 1.484 | 1.5066 | 0.014854 | 3.3662 | 3.2175 | 3.5149 | 3.2175 | 100% |  | -0.052641 | 0.006625 | [5 empty] | 1.509 | 1.528 | 1.516 | 1.49 | 1.526 | 1.492 | 1.495 | 1.517 | 1.523 | 1.5 | 1.516 | 1.502 | 1.527 | 1.487 | 1.484 | 1.496 | 1.526 | 1.518 | 1.488 | 1.53 | 1.487 | 1.491 | 1.498 | 1.494 | 1.498 | 1.516 | 1.53 | 1.521 | 1.505 | 1.503 | 1.504 | 1.495
| SPC AU-1 | FAI 51-1 | Radius |  | Tolerance | 3.2 | 0.15 | 0.15 | CMM | 3.35 | 3.05 | 3.233 | 3.176 | 3.2066 | 0.017059 | 2.9309 | 2.8021 | 3.0598 | 2.8021 | 100% |  | -0.061473 | 0.0065937 | [5 empty] | 3.227 | 3.2 | 3.193 | 3.181 | 3.192 | 3.198 | 3.232 | 3.186 | 3.19 | 3.206 | 3.233 | 3.231 | 3.212 | 3.221 | 3.184 | 3.199 | 3.192 | 3.205 | 3.209 | 3.222 | 3.213 | 3.211 | 3.206 | 3.176 | 3.194 | 3.186 | 3.233 | 3.216 | 3.231 | 3.22 | 3.22 | 3.192
| SPC AU-2 | FAI 51-2 | Radius |  | Tolerance | 3.2 | 0.15 | 0.15 | CMM | 3.35 | 3.05 | 3.229 | 3.182 | 3.2056 | 0.014637 | 3.4159 | 3.2886 | 3.5433 | 3.2886 | 100% |  | -0.052809 | 0.0055937 | [5 empty] | 3.182 | 3.205 | 3.184 | 3.195 | 3.188 | 3.218 | 3.185 | 3.211 | 3.197 | 3.229 | 3.182 | 3.185 | 3.22 | 3.212 | 3.225 | 3.205 | 3.225 | 3.212 | 3.202 | 3.199 | 3.215 | 3.191 | 3.218 | 3.207 | 3.189 | 3.199 | 3.216 | 3.201 | 3.22 | 3.213 | 3.223 | 3.226
Update Normality
Add Data Sheet
Export Data
Note on S2: - Fill in all light purple fields. - Enter comments for incomplete data or any dimensions with "Reject" status - One sided spec should only have USL or LSL values (leave nominal blank)
Note on J10: HG = Height Gauge MIC = Micrometer CMM = Coordinate Measuring Machine OMM = Optical CMM TG = Thickness Gauge HT = Hardness Tester PG = Plug Gauge FT = Force Tester DC = Dial/Digital Caliper P = Protractor OC = Optical Comparotor

## Setup (hidden)
record of positions of data blocks |  | list of inspection methods | list of dimension types
left | top | HG | Tolerance
|  | MIC | GD&T
|  | CMM | MIN
|  | OMM | MAX
TG
HT
PG
FT
DC
P
OC
Other